## FBL
ID | XXX Component | Test Description | TestSteps | Test Response | Teststep keywords | ObjectType | TestStatus | Project | TestResult
ID_2 | 2 FBL |  |  |  |  | Test group
ID_3 | 2.1 SERVICE_22 |  |  |  |  | Test group
ID_4 | 2.1.1 F120_NetworkInformationDataIdentifier | To check value of the DID F120 | 1) Send service 0x22 to the camera for the DID F120 using physical addressing 2) Send service 0x22 to the camera for the DID F120 using functional addressing | 1) - 2) - | 1) RequestResponse(22f120, 62f12056312e35, Equal) 2) FunctionalMessage(22f120, 62f12056312e35, Equal) | Automated Testcase | implemented | MPC3 | FAILED
ID_5 | 2.1.2 F121_FunctionSpecificationDataIdentifier | To check value of the DID F121 | 1) Send service 0x22 to the camera for the DID F121 using physical addressing 2) Send service 0x22 to the camera for the DID F121 using functional addressing | 1) - 2) - | 1) RequestResponse(22f121, 62f12156312e35, Equal) 2) FunctionalMessage(22f121, 62f12156312e35, Equal) | Automated Testcase | implemented | MPC3 | PASSED
ID_6 | 2.1.3 F122_DiagnosticDefinitionDataIdentifier | To check value of the DID F122 | 1) Send service 0x22 to the camera for the DID F122 using physical addressing 2) Send service 0x22 to the camera for the DID F122 using functional addressing | 1) - 2) - | 1) RequestResponse(22f122, 62f12256312e38, Equal) 2) FunctionalMessage(22f122, 62f12256312e38, Equal) | Automated Testcase | implemented | MPC3 | PASSED
ID_7 | 2.1.4 F189_CHANA_ECUSoftwareVersionNumberDataIdentifier | To check value of the DID F189 | 1) Send service 0x22 to the camera for the DID F189 using physical addressing 2) Send service 0x22 to the camera for the DID F189 using functional addressing | 1) - 2) - | 1) RequestResponse(22f189, 62f1895357432e342e34.{16}, Regexp) 2) FunctionalMessage(22f189, 62f1895357432e342e34.{16}, Regexp) | Automated Testcase | implemented | MPC3 | FAILED
ID_8 | 2.1.5 F089_CHANA_ECUHardwareVersionNumberDataIdentifier | To check value of the DID F089 | 1) Send service 0x22 to the camera for the DID F089 using physical addressing 2) Send service 0x22 to the camera for the DID F089 using functional addressing | 1) - 2) - | 1) RequestResponse(22f089, 62f0894857432e312e31.{16}, Regexp) 2) FunctionalMessage(22f089, 62f0894857432e312e31.{16}, Regexp) | Automated Testcase | implemented | MPC3 | FAILED
ID_9 | 2.1.6 F187_Part Number | To check value of the DID F187 | 1) Send service 0x22 to the camera for the DID F187 using physical addressing 2) Send service 0x22 to the camera for the DID F187 using functional addressing | 1) - 2) - | 1) RequestResponse(22f187, 62f187373931373033302d42483035.{18}, Regexp) 2) FunctionalMessage(22f187, 62f187373931373033302d42483035.{18}, Regexp) | Automated Testcase | implemented | MPC3 | PASSED
ID_10 | 2.1.7 F18A_System Supplier Identifier | To check value of the DID F18A | 1) Send service 0x22 to the camera for the DID F18A using physical addressing 2) Send service 0x22 to the camera for the DID F18A using functional addressing | 1) - 2) - | 1) RequestResponse(22f18a, 62f18a533036323032.{2}, Regexp) 2) FunctionalMessage(22f18a, 62f18a533036323032.{2}, Regexp) | Automated Testcase | implemented | MPC3 | PASSED
ID_11 | 2.1.8 F18C_ECUSerialNumberDataIdentifier | To check value of the DID F18C | 1) Send service 0x22 to the camera for the DID F18C using physical addressing 2) Send service 0x22 to the camera for the DID F18C using functional addressing | 1) - 2) - | 1) RequestResponse(22f18c, 62f18c.{26}, Regexp) 2) FunctionalMessage(22f18c, 62f18c.{26}, Regexp) | Automated Testcase | implemented | MPC3 | PASSED
ID_12 | 2.1.9 F190_VINDataIdentifier | To check value of the DID F190 | 1) Send service 0x22 to the camera for the DID F190 using physical addressing 2) Send service 0x22 to the camera for the DID F190 using functional addressing | 1) - 2) - | 1) RequestResponse(22f190, 62f1900000000000000000000000000000000000, Equal) 2) FunctionalMessage(22f190, 62f1900000000000000000000000000000000000, Equal) | Automated Testcase | implemented | MPC3 | PASSED
ID_13 | 2.1.10 F170_FBL Version Information | To check value of the DID F170 | 1) Send service 0x22 to the camera for the DID F170 using physical addressing 2) Send service 0x22 to the camera for the DID F170 using functional addressing | 1) - 2) - | 1) RequestResponse(22f170, 62f17056392e35, Equal) 2) FunctionalMessage(22f170, 62f17056392e35, Equal) | Automated Testcase | implemented | MPC3 | PASSED
ID_14 | 2.1.11 F171_FBL Requirement Specification | To check value of the DID F171 | 1) Send service 0x22 to the camera for the DID F171 using physical addressing 2) Send service 0x22 to the camera for the DID F171 using functional addressing | 1) - 2) - | 1) RequestResponse(22f171, 62f171.{8}, Regexp) 2) FunctionalMessage(22f171, 62f171.{8}, Regexp) | Automated Testcase | implemented | MPC3 | PASSED
ID_15 | 2.1.12 F184_Fingerprint | To check value of the DID F184 | 1) Send service 0x22 to the camera for the DID F184 using physical addressing 2) Send service 0x22 to the camera for the DID F184 using functional addressing | 1) - 2) - | 1) RequestResponse(22f184, 62f184.{14}, Regexp) 2) FunctionalMessage(22f184, 62f184.{14}, Regexp) | Automated Testcase | implemented | MPC3 | PASSED
ID_16 | 2.1.13 F188_Software Number | To check value of the DID F188 | 1) Send service 0x22 to the camera for the DID F188 using physical addressing 2) Send service 0x22 to the camera for the DID F188 using functional addressing | 1) - 2) - | 1) RequestResponse(22f188, 62f188393231323430312d42483031.{16}, Regexp) 2) FunctionalMessage(22f188, 62f188393231323430312d42483031.{16}, Regexp) | Automated Testcase | implemented | MPC3 | PASSED
ID_17 | 2.1.14 F123_Calibration DataIdentifier | To check value of the DID F123 | 1) Send service 0x22 to the camera for the DID F123 using physical addressing 2) Send service 0x22 to the camera for the DID F123 using functional addressing | 1) - 2) - | 1) RequestResponse(22f123, 62f12300.{38}, Regexp) 2) FunctionalMessage(22f123, 62f12300.{38}, Regexp) | Automated Testcase | implemented | MPC3 | PASSED
ID_18 | 2.1.15 F1F0_vehicle type | To check value of the DID F1F0 | 1) Send service 0x22 to the camera for the DID F1F0 using physical addressing 2) Send service 0x22 to the camera for the DID F1F0 using functional addressing | 1) - 2) - | 1) RequestResponse(22f1f0, 62f1f013, Equal) 2) FunctionalMessage(22f1f0, 62f1f013, Equal) | Automated Testcase | implemented | MPC3 | PASSED
ID_19 | 2.1.16 F1F4_vehicle configuration | To check value of the DID F1F4 | 1) Send service 0x22 to the camera for the DID F1F4 using physical addressing 2) Send service 0x22 to the camera for the DID F1F4 using functional addressing | 1) - 2) - | 1) RequestResponse(22f1f4, 62f1f400, Equal) 2) FunctionalMessage(22f1f4, 62f1f400, Equal) | Automated Testcase | implemented | MPC3 | PASSED
ID_20 | 2.1.17 F191_ECU Hardware version number | To check value of the DID F191 | 1) Send service 0x22 to the camera for the DID F191 using physical addressing 2) Send service 0x22 to the camera for the DID F191 using functional addressing | 1) - 2) - | 1) RequestResponse(22f191, 62f19148573032.{10}, Regexp) 2) FunctionalMessage(22f191, 62f19148573032.{10}, Regexp) | Automated Testcase | implemented | MPC3 | PASSED
ID_21 | 2.1.18 F194_Supplier Software number | To check value of the DID F194 | 1) Send service 0x22 to the camera for the DID F194 using physical addressing 2) Send service 0x22 to the camera for the DID F194 using functional addressing | 1) - 2) - | 1) RequestResponse(22f194, 62f194433330314d43415f424c30315f5639.{2}, Regexp) 2) FunctionalMessage(22f194, 62f194433330314d43415f424c30315f5639.{2}, Regexp) | Automated Testcase | implemented | MPC3 | PASSED
ID_22 | 2.1.19 F1F1_FAB switch | To check value of the DID F1F1 | 1) Send service 0x22 to the camera for the DID F1F1 using physical addressing 2) Send service 0x22 to the camera for the DID F1F1 using functional addressing | 1) - 2) - | 1) RequestResponse(22f1f1, 62f1f101, Equal) 2) FunctionalMessage(22f1f1, 62f1f101, Equal) | Automated Testcase | implemented | MPC3 | PASSED
ID_23 | 2.1.20 F1F2_TSR switch | To check value of the DID F1F2 | 1) Send service 0x22 to the camera for the DID F1F2 using physical addressing 2) Send service 0x22 to the camera for the DID F1F2 using functional addressing | 1) - 2) - | 1) RequestResponse(22f1f2, 62f1f201, Equal) 2) FunctionalMessage(22f1f2, 62f1f201, Equal) | Automated Testcase | implemented | MPC3 | PASSED
ID_24 | 2.1.21 F1F5_Body_height_wheelhouse_edge | To check value of the DID F1F5 | 1) Send service 0x22 to the camera for the DID F1F3 using physical addressing 2) Send service 0x22 to the camera for the DID F1F3 using functional addressing | 1) - 2) - | 1) RequestResponse(22f1f3, 62f1f300, Equal) 2) FunctionalMessage(22f1f3, 62f1f300, Equal) | Automated Testcase | implemented | MPC3 | PASSED
ID_25 | 2.1.22 F1F3_TLA switch | To check value of the DID F1F3 | 1) Send service 0x22 to the camera for the DID F1F5 using physical addressing 2) Send service 0x22 to the camera for the DID F1F5 using functional addressing | 1) - 2) - | 1) RequestResponse(22f1f5, 62f1f500000000, Equal) 2) FunctionalMessage(22f1f5, 62f1f500000000, Equal) | Automated Testcase | implemented | MPC3 | PASSED
ID_26 | 2.1.23 3BAF_Calibration Board Distance | To check value of the DID 3BAF | 1) Send service 0x22 to the camera for the DID 3BAF using physical addressing 2) Send service 0x22 to the camera for the DID 3BAF using functional addressing | 1) - 2) - | 1) RequestResponse(223baf, 623baf0000, Equal) 2) FunctionalMessage(223baf, 623baf0000, Equal) | Automated Testcase | implemented | MPC3 | PASSED
ID_27 | 2.1.24 0103_Invalid Key Counter | To check value of the DID 0103 | 1) Send service 0x22 to the camera for the DID 0103 using physical addressing 2) Send service 0x22 to the camera for the DID 0103 using functional addressing | 1) - 2) - | 1) RequestResponse(220103, 620103.{2}, Regexp) 2) FunctionalMessage(220103, 620103.{2}, Regexp) | Automated Testcase | implemented | MPC3 | PASSED
ID_28 | 2.1.25 F1F7_Current Calibration Status | To check value of the DID F1F7 | 1) Send service 0x22 to the camera for the DID F1F7 using physical addressing 2) Send service 0x22 to the camera for the DID F1F7 using functional addressing | 1) - 2) - | 1) RequestResponse(22f1f7, 62f1f700, Equal) 2) FunctionalMessage(22f1f7, 62f1f700, Equal) | Automated Testcase | implemented | MPC3 | PASSED
ID_29 | 2.1.26 F1F8_Current static calibration details | To check value of the DID F1F8 | 1) Send service 0x22 to the camera for the DID F1F8 using physical addressing 2) Send service 0x22 to the camera for the DID F1F8 using functional addressing | 1) - 2) - | 1) RequestResponse(22f1f8, 62f1f800000000000000, Equal) 2) FunctionalMessage(22f1f8, 62f1f800000000000000, Equal) | Automated Testcase | implemented | MPC3 | PASSED
ID_30 | 2.1.27 F1F9_Current EOL calibration parameters | To check value of the DID F1F9 | 1) Send service 0x22 to the camera for the DID F1F9 using physical addressing 2) Send service 0x22 to the camera for the DID F1F9 using functional addressing | 1) - 2) - | 1) RequestResponse(22f1f9, 62f1f9.{16}, Regexp) 2) FunctionalMessage(22f1f9, 62f1f9.{16}, Regexp) | Automated Testcase | implemented | MPC3 | PASSED
ID_31 | 2.1.28 11B7_ECU Temperature | To check value of the DID 11B7 | 1) Send service 0x22 to the camera for the DID 11B7 using physical addressing 2) Send service 0x22 to the camera for the DID 11B7 using functional addressing | 1) - 2) - | 1) RequestResponse(2211b7, 6211b7.{4}, Regexp) 2) FunctionalMessage(2211b7, 6211b7.{4}, Regexp) | Automated Testcase | implemented | MPC3 | PASSED
ID_32 | 2.1.29 F1FA_Can read the Previuos Calibration result | To check value of the DID F1FA | 1) Send service 0x22 to the camera for the DID F1FA using physical addressing 2) Send service 0x22 to the camera for the DID F1FA using functional addressing | 1) - 2) - | 1) RequestResponse(22f1fa, 62f1fa00, Equal) 2) FunctionalMessage(22f1fa, 62f1fa00, Equal) | Automated Testcase | implemented | MPC3 | PASSED
ID_33 | 2.1.30 F1FB_Can read the Previuos Previous result | To check value of the DID F1FB | 1) Send service 0x22 to the camera for the DID F1FB using physical addressing 2) Send service 0x22 to the camera for the DID F1FB using functional addressing | 1) - 2) - | 1) RequestResponse(22f1fb, 62f1fb00, Equal) 2) FunctionalMessage(22f1fb, 62f1fb00, Equal) | Automated Testcase | implemented | MPC3 | PASSED
ID_34 | 2.1.31 11B5_ECU Supplier voltage | To check value of the DID 11B5 | 1) Send service 0x22 to the camera for the DID 11B5 using physical addressing 2) Send service 0x22 to the camera for the DID 11B5 using functional addressing | 1) - 2) - | 1) RequestResponse(2211b5, 6211b5.{2}, Regexp) 2) FunctionalMessage(2211b5, 6211b5.{2}, Regexp) | Automated Testcase | implemented | MPC3 | PASSED
ID_35 | 2.1.32 0200_ProgrammingCounter | To check value of the DID 0200 | 1) Send service 0x22 to the camera for the DID 0200 using physical addressing 2) Send service 0x22 to the camera for the DID 0200 using functional addressing | 1) - 2) - | 1) RequestResponse(220200, 620200.{4}, Regexp) 2) FunctionalMessage(220200, 620200.{4}, Regexp) | Automated Testcase | implemented | MPC3 | PASSED
ID_36 | 2.1.33 0201_ProgrammingAttemptCounter | To check value of the DID 0201 | 1) Send service 0x22 to the camera for the DID 0201 using physical addressing 2) Send service 0x22 to the camera for the DID 0201 using functional addressing | 1) - 2) - | 1) RequestResponse(220201, 620201.{8}, Regexp) 2) FunctionalMessage(220201, 620201.{8}, Regexp) | Automated Testcase | implemented | MPC3 | PASSED
ID_37 | 2.1.34 F1FD_ActiveDiagnosticSessionDataIdentifier | To check value of the DID F1FD | 1) Send service 0x22 to the camera for the DID F1FD using physical addressing 2) Send service 0x22 to the camera for the DID F1FD using functional addressing | 1) - 2) - | 1) RequestResponse(22f1fd, 62f1fd.{2}, Regexp) 2) FunctionalMessage(22f1fd, 62f1fd.{2}, Regexp) | Automated Testcase | implemented | MPC3 | PASSED
ID_38 | 2.1.35 F1FE_Lane Function Configuration | To check value of the DID F1FE | 1) Send service 0x22 to the camera for the DID F1FE using physical addressing 2) Send service 0x22 to the camera for the DID F1FE using functional addressing | 1) - 2) - | 1) RequestResponse(22f1fe, 62f1feff, Equal) 2) FunctionalMessage(22f1fe, 62f1feff, Equal) | Automated Testcase | implemented | MPC3 | PASSED
ID_39 | 2.2 SERVICE_22_Programing |  |  |  |  | Test group
ID_40 | 2.2.1 F120_NetworkInformationDataIdentifier | To check value of the DID F120 | 1) Send service 0x22 to the camera for the DID F120 using physical addressing 2) Send service 0x22 to the camera for the DID F120 using functional addressing | 1) - 2) - | 1) RequestResponse(22f120, 7f2231, Equal) 2) FunctionalMessage(22f120, , None) | Automated Testcase | implemented | MPC3 | PASSED
ID_41 | 2.2.2 F121_FunctionSpecificationDataIdentifier | To check value of the DID F121 | 1) Send service 0x22 to the camera for the DID F121 using physical addressing 2) Send service 0x22 to the camera for the DID F121 using functional addressing | 1) - 2) - | 1) RequestResponse(22f121, 7f2231, Equal) 2) FunctionalMessage(22f121, , None) | Automated Testcase | implemented | MPC3 | PASSED
ID_42 | 2.2.3 F122_DiagnosticDefinitionDataIdentifier | To check value of the DID F122 | 1) Send service 0x22 to the camera for the DID F122 using physical addressing 2) Send service 0x22 to the camera for the DID F122 using functional addressing | 1) - 2) - | 1) RequestResponse(22f122, 7f2231, Equal) 2) FunctionalMessage(22f122, , None) | Automated Testcase | implemented | MPC3 | PASSED
ID_43 | 2.2.4 F189_CHANA_ECUSoftwareVersionNumberDataIdentifier | To check value of the DID F189 | 1) Send service 0x22 to the camera for the DID F189 using physical addressing 2) Send service 0x22 to the camera for the DID F189 using functional addressing | 1) - 2) - | 1) RequestResponse(22f189, 62f1895357432e342e34.{16}, Regexp) 2) FunctionalMessage(22f189, , None) | Automated Testcase | implemented | MPC3 | FAILED
ID_44 | 2.2.5 F089_CHANA_ECUHardwareVersionNumberDataIdentifier | To check value of the DID F089 | 1) Send service 0x22 to the camera for the DID F089 using physical addressing 2) Send service 0x22 to the camera for the DID F089 using functional addressing | 1) - 2) - | 1) RequestResponse(22f089, 62f0894857432e312e31.{16}, Regexp) 2) FunctionalMessage(22f089, , None) | Automated Testcase | implemented | MPC3 | FAILED
ID_45 | 2.2.6 F187_Part Number | To check value of the DID F187 | 1) Send service 0x22 to the camera for the DID F187 using physical addressing 2) Send service 0x22 to the camera for the DID F187 using functional addressing | 1) - 2) - | 1) RequestResponse(22f187, 62f187373931373033302d42483035.{18}, Regexp) 2) FunctionalMessage(22f187, , None) | Automated Testcase | implemented | MPC3 | PASSED
ID_46 | 2.2.7 F18A_System Supplier Identifier | To check value of the DID F18A | 1) Send service 0x22 to the camera for the DID F18A using physical addressing 2) Send service 0x22 to the camera for the DID F18A using functional addressing | 1) - 2) - | 1) RequestResponse(22f18a, 62f18a533036323032.{2}, Regexp) 2) FunctionalMessage(22f18a, , None) | Automated Testcase | implemented | MPC3 | PASSED
ID_47 | 2.2.8 F18C_ECUSerialNumberDataIdentifier | To check value of the DID F18C | 1) Send service 0x22 to the camera for the DID F18C using physical addressing 2) Send service 0x22 to the camera for the DID F18C using functional addressing | 1) - 2) - | 1) RequestResponse(22f18c, 7f2231, Equal) 2) FunctionalMessage(22f18c, , None) | Automated Testcase | implemented | MPC3 | PASSED
ID_48 | 2.2.9 F190_VINDataIdentifier | To check value of the DID F190 | 1) Send service 0x22 to the camera for the DID F190 using physical addressing 2) Send service 0x22 to the camera for the DID F190 using functional addressing | 1) - 2) - | 1) RequestResponse(22f190, 7f2231, Equal) 2) FunctionalMessage(22f190, , None) | Automated Testcase | implemented | MPC3 | PASSED
ID_49 | 2.2.10 F170_FBL Version Information | To check value of the DID F170 | 1) Send service 0x22 to the camera for the DID F170 using physical addressing 2) Send service 0x22 to the camera for the DID F170 using functional addressing | 1) - 2) - | 1) RequestResponse(22f170, 62f17056392e35, Equal) 2) FunctionalMessage(22f170, , None) | Automated Testcase | implemented | MPC3 | PASSED
ID_50 | 2.2.11 F171_FBL Requirement Specification | To check value of the DID F171 | 1) Send service 0x22 to the camera for the DID F171 using physical addressing 2) Send service 0x22 to the camera for the DID F171 using functional addressing | 1) - 2) - | 1) RequestResponse(22f171, 62f171.{8}, Regexp) 2) FunctionalMessage(22f171, , None) | Automated Testcase | implemented | MPC3 | PASSED
ID_51 | 2.2.12 F184_Fingerprint | To check value of the DID F184 | 1) Send service 0x22 to the camera for the DID F184 using physical addressing 2) Send service 0x22 to the camera for the DID F184 using functional addressing | 1) - 2) - | 1) RequestResponse(22f184, 62f184.{14}, Regexp) 2) FunctionalMessage(22f184, , None) | Automated Testcase | implemented | MPC3 | PASSED
ID_52 | 2.2.13 F188_Software Number | To check value of the DID F188 | 1) Send service 0x22 to the camera for the DID F188 using physical addressing 2) Send service 0x22 to the camera for the DID F188 using functional addressing | 1) - 2) - | 1) RequestResponse(22f188, 62f188393231323430312d42483031.{16}, Regexp) 2) FunctionalMessage(22f188, , None) | Automated Testcase | implemented | MPC3 | PASSED
ID_53 | 2.2.14 F123_Calibration DataIdentifier | To check value of the DID F123 | 1) Send service 0x22 to the camera for the DID F123 using physical addressing 2) Send service 0x22 to the camera for the DID F123 using functional addressing | 1) - 2) - | 1) RequestResponse(22f123, 7f2231, Equal) 2) FunctionalMessage(22f123, , None) | Automated Testcase | implemented | MPC3 | PASSED
ID_54 | 2.2.15 F1F0_vehicle type | To check value of the DID F1F0 | 1) Send service 0x22 to the camera for the DID F1F0 using physical addressing 2) Send service 0x22 to the camera for the DID F1F0 using functional addressing | 1) - 2) - | 1) RequestResponse(22f1f0, 7f2231, Equal) 2) FunctionalMessage(22f1f0, , None) | Automated Testcase | implemented | MPC3 | PASSED
ID_55 | 2.2.16 F1F4_vehicle configuration | To check value of the DID F1F4 | 1) Send service 0x22 to the camera for the DID F1F4 using physical addressing 2) Send service 0x22 to the camera for the DID F1F4 using functional addressing | 1) - 2) - | 1) RequestResponse(22f1f4, 7f2231, Equal) 2) FunctionalMessage(22f1f4, , None) | Automated Testcase | implemented | MPC3 | PASSED
ID_56 | 2.2.17 F191_ECU Hardware version number | To check value of the DID F191 | 1) Send service 0x22 to the camera for the DID F191 using physical addressing 2) Send service 0x22 to the camera for the DID F191 using functional addressing | 1) - 2) - | 1) RequestResponse(22f191, 7f2231, Equal) 2) FunctionalMessage(22f191, , None) | Automated Testcase | implemented | MPC3 | PASSED
ID_57 | 2.2.18 F194_Supplier Software number | To check value of the DID F194 | 1) Send service 0x22 to the camera for the DID F194 using physical addressing 2) Send service 0x22 to the camera for the DID F194 using functional addressing | 1) - 2) - | 1) RequestResponse(22f194, 7f2231, Equal) 2) FunctionalMessage(22f194, , None) | Automated Testcase | implemented | MPC3 | PASSED
ID_58 | 2.2.19 F1F1_FAB switch | To check value of the DID F1F1 | 1) Send service 0x22 to the camera for the DID F1F1 using physical addressing 2) Send service 0x22 to the camera for the DID F1F1 using functional addressing | 1) - 2) - | 1) RequestResponse(22f1f1, 7f2231, Equal) 2) FunctionalMessage(22f1f1, , None) | Automated Testcase | implemented | MPC3 | PASSED
ID_59 | 2.2.20 F1F2_TSR switch | To check value of the DID F1F2 | 1) Send service 0x22 to the camera for the DID F1F2 using physical addressing 2) Send service 0x22 to the camera for the DID F1F2 using functional addressing | 1) - 2) - | 1) RequestResponse(22f1f2, 7f2231, Equal) 2) FunctionalMessage(22f1f2, , None) | Automated Testcase | implemented | MPC3 | PASSED
ID_60 | 2.2.21 F1F5_Body_height_wheelhouse_edge | To check value of the DID F1F5 | 1) Send service 0x22 to the camera for the DID F1F3 using physical addressing 2) Send service 0x22 to the camera for the DID F1F3 using functional addressing | 1) - 2) - | 1) RequestResponse(22f1f3, 7f2231, Equal) 2) FunctionalMessage(22f1f3, , None) | Automated Testcase | implemented | MPC3 | PASSED
ID_61 | 2.2.22 F1F3_TLA switch | To check value of the DID F1F3 | 1) Send service 0x22 to the camera for the DID F1F5 using physical addressing 2) Send service 0x22 to the camera for the DID F1F5 using functional addressing | 1) - 2) - | 1) RequestResponse(22f1f5, 7f2231, Equal) 2) FunctionalMessage(22f1f5, , None) | Automated Testcase | implemented | MPC3 | PASSED
ID_62 | 2.2.23 3BAF_Calibration Board Distance | To check value of the DID 3BAF | 1) Send service 0x22 to the camera for the DID 3BAF using physical addressing 2) Send service 0x22 to the camera for the DID 3BAF using functional addressing | 1) - 2) - | 1) RequestResponse(223baf, 7f2231, Equal) 2) FunctionalMessage(223baf, , None) | Automated Testcase | implemented | MPC3 | PASSED
ID_63 | 2.2.24 0103_Invalid Key Counter | To check value of the DID 0103 | 1) Send service 0x22 to the camera for the DID 0103 using physical addressing 2) Send service 0x22 to the camera for the DID 0103 using functional addressing | 1) - 2) - | 1) RequestResponse(220103, 7f2231, Equal) 2) FunctionalMessage(220103, , None) | Automated Testcase | implemented | MPC3 | PASSED
ID_64 | 2.2.25 F1F7_Current Calibration Status | To check value of the DID F1F7 | 1) Send service 0x22 to the camera for the DID F1F7 using physical addressing 2) Send service 0x22 to the camera for the DID F1F7 using functional addressing | 1) - 2) - | 1) RequestResponse(22f1f7, 7f2231, Equal) 2) FunctionalMessage(22f1f7, , None) | Automated Testcase | implemented | MPC3 | PASSED
ID_65 | 2.2.26 F1F8_Current static calibration details | To check value of the DID F1F8 | 1) Send service 0x22 to the camera for the DID F1F8 using physical addressing 2) Send service 0x22 to the camera for the DID F1F8 using functional addressing | 1) - 2) - | 1) RequestResponse(22f1f8, 7f2231, Equal) 2) FunctionalMessage(22f1f8, , None) | Automated Testcase | implemented | MPC3 | PASSED
ID_66 | 2.2.27 F1F9_Current EOL calibration parameters | To check value of the DID F1F9 | 1) Send service 0x22 to the camera for the DID F1F9 using physical addressing 2) Send service 0x22 to the camera for the DID F1F9 using functional addressing | 1) - 2) - | 1) RequestResponse(22f1f9, 7f2231, Equal) 2) FunctionalMessage(22f1f9, , None) | Automated Testcase | implemented | MPC3 | PASSED
ID_67 | 2.2.28 11B7_ECU Temperature | To check value of the DID 11B7 | 1) Send service 0x22 to the camera for the DID 11B7 using physical addressing 2) Send service 0x22 to the camera for the DID 11B7 using functional addressing | 1) - 2) - | 1) RequestResponse(2211b7, 7f2231, Equal) 2) FunctionalMessage(2211b7, , None) | Automated Testcase | implemented | MPC3 | PASSED
ID_68 | 2.2.29 F1FA_Can read the Previuos Calibration result | To check value of the DID F1FA | 1) Send service 0x22 to the camera for the DID F1FA using physical addressing 2) Send service 0x22 to the camera for the DID F1FA using functional addressing | 1) - 2) - | 1) RequestResponse(22f1fa, 7f2231, Equal) 2) FunctionalMessage(22f1fa, , None) | Automated Testcase | implemented | MPC3 | PASSED
ID_69 | 2.2.30 F1FB_Can read the Previuos Previous result | To check value of the DID F1FB | 1) Send service 0x22 to the camera for the DID F1FB using physical addressing 2) Send service 0x22 to the camera for the DID F1FB using functional addressing | 1) - 2) - | 1) RequestResponse(22f1fb, 7f2231, Equal) 2) FunctionalMessage(22f1fb, , None) | Automated Testcase | implemented | MPC3 | PASSED
ID_70 | 2.2.31 11B5_ECU Supplier voltage | To check value of the DID 11B5 | 1) Send service 0x22 to the camera for the DID 11B5 using physical addressing 2) Send service 0x22 to the camera for the DID 11B5 using functional addressing | 1) - 2) - | 1) RequestResponse(2211b5, 7f2231, Equal) 2) FunctionalMessage(2211b5, , None) | Automated Testcase | implemented | MPC3 | PASSED
ID_71 | 2.2.32 0200_ProgrammingCounter | To check value of the DID 0200 | 1) Send service 0x22 to the camera for the DID 0200 using physical addressing 2) Send service 0x22 to the camera for the DID 0200 using functional addressing | 1) - 2) - | 1) RequestResponse(220200, 620200.{4}, Regexp) 2) FunctionalMessage(220200, , None) | Automated Testcase | implemented | MPC3 | PASSED
ID_72 | 2.2.33 0201_ProgrammingAttemptCounter | To check value of the DID 0201 | 1) Send service 0x22 to the camera for the DID 0201 using physical addressing 2) Send service 0x22 to the camera for the DID 0201 using functional addressing | 1) - 2) - | 1) RequestResponse(220201, 620201.{8}, Regexp) 2) FunctionalMessage(220201, , None) | Automated Testcase | implemented | MPC3 | PASSED
ID_73 | 2.2.34 F1FD_ActiveDiagnosticSessionDataIdentifier | To check value of the DID F1FD | 1) Send service 0x22 to the camera for the DID F1FD using physical addressing 2) Send service 0x22 to the camera for the DID F1FD using functional addressing | 1) - 2) - | 1) RequestResponse(22f1fd, 62f1fd.{2}, Regexp) 2) FunctionalMessage(22f1fd, , None) | Automated Testcase | implemented | MPC3 | PASSED
ID_74 | 2.2.35 F1FE_Lane Function Configuration | To check value of the DID F1FE | 1) Send service 0x22 to the camera for the DID F1FE using physical addressing 2) Send service 0x22 to the camera for the DID F1FE using functional addressing | 1) - 2) - | 1) RequestResponse(22f1fe, 7f2231, Equal) 2) FunctionalMessage(22f1fe, , None) | Automated Testcase | implemented | MPC3 | PASSED
ID_75 | 2.3 SESSION TRANSITION |  |  |  |  | Test group
ID_76 | 2.3.1 Default SS to Extended SS directly and vice versa | Default SS to Extended SS directly and vice versa | 1) Access to Default Session 2) Wait 3s 3) Check active session should be Default 4) Wait 3s 5) Access to Extended Session 6) Wait 3s 7) Check active session should be Extended 8) Wait 3s 9) Access to Default Session 10) Wait 3s 11) Check active session should be Default | 1) - 2) - 3) - 4) - 5) - 6) - 7) - 8) - 9) - 10) - 11) - | 1) RequestResponse(1001, 5001.*, Regexp) 2) wait(3000) 3) RequestResponse(22f1fd, 62f1fd.{1}1, Regexp) 4) wait(3000) 5) RequestResponse(1003, 5003.*, Regexp) 6) wait(3000) 7) RequestResponse(22f1fd, 62f1fd.{1}3, Regexp) 8) wait(3000) 9) RequestResponse(1001, 5001.*, Regexp) 10) wait(3000) 11) RequestResponse(22f1fd, 62f1fd.{1}1, Regexp) | Automated Testcase | implemented | MPC3 | PASSED
ID_77 | 2.3.2 Default SS to Programming SS directly and vice versa | Default SS to Programming SS directly and vice versa | 1) Access to Default Session 2) Wait 3s 3) Check active session should be Default 4) Wait 3s 5) Access to Programming Session (can’t access directly and NRC 7E is responsed) 6) Wait 3s 7) Check active session should be Default 8) Wait 3s 9) Access to Extended Session before access to Programming session 10) Tester Present ON 11) Wait 3s 12) Check active session should be Extended 13) Access to Programming Session 14) Wait 3s 15) Check active session should be Programming 16) Access to Default Session 17) Wait 3s 18) Check active session should be Default | 1) - 2) - 3) - 4) - 5) - 6) - 7) - 8) - 9) - 10) - 11) - 12) - 13) - 14) - 15) - 16) - 17) - 18) - | 1) RequestResponse(1001, 5001.*, Regexp) 2) wait(3000) 3) RequestResponse(22f1fd, 62f1fd.{1}1, Regexp) 4) wait(3000) 5) RequestResponse(1002, 7f107e, Equal) 6) wait(3000) 7) RequestResponse(22f1fd, 62f1fd.{1}1, Regexp) 8) wait(3000) 9) RequestResponse(1003, 5003.*, Regexp) 10) RequestResponse(3e00, 7e00, Equal) 11) wait(3000) 12) RequestResponse(22f1fd, 62f1fd.{1}3, Regexp) 13) RequestResponse(1002, 5002.*, Regexp) 14) wait(3000) 15) RequestResponse(22f1fd, 62f1fd.{1}2, Regexp) 16) RequestResponse(1001, 5001.*, Regexp) 17) wait(3000) 18) RequestResponse(22f1fd, 62f1fd.{1}1, Regexp) | Automated Testcase | implemented | MPC3 | PASSED
ID_78 | 2.3.3 Programming SS to Extended SS directly and vice versa | Programming SS to Extended SS directly and vice versa | 1) Access to Default Session 2) Wait 3s 3) Check active session should be Default 4) Wait 3s 5) Access to Extended Session before access to Programming session 6) Tester Present ON 7) Wait 3s 8) Check active session should be Extended 9) Access to Programming Session 10) Wait 3s 11) Check active session should be Programming 12) Access to Extended Session (can’t access directly and NRC 7E is responsed) 13) Wait 3s 14) Check active session should be Programming 15) Access to Default Session 16) Wait 3s 17) Check active session should be Default | 1) - 2) - 3) - 4) - 5) - 6) - 7) - 8) - 9) - 10) - 11) - 12) - 13) - 14) - 15) - 16) - 17) - | 1) RequestResponse(1001, 5001.*, Regexp) 2) wait(3000) 3) RequestResponse(22f1fd, 62f1fd.{1}1, Regexp) 4) wait(3000) 5) RequestResponse(1003, 5003.*, Regexp) 6) RequestResponse(3e00, 7e00, Equal) 7) wait(3000) 8) RequestResponse(22f1fd, 62f1fd.{1}3, Regexp) 9) RequestResponse(1002, 5002.*, Regexp) 10) wait(3000) 11) RequestResponse(22f1fd, 62f1fd.{1}2, Regexp) 12) RequestResponse(1003,7f107e, Equal) 13) wait(3000) 14) RequestResponse(22f1fd, 62f1fd.{1}2, Regexp) 15) RequestResponse(1001, 5001.*, Regexp) 16) wait(3000) 17) RequestResponse(22f1fd, 62f1fd.{1}1, Regexp) | Automated Testcase | implemented | MPC3 | PASSED
ID_79 | 1.1 Base SW to Latest SW M3 |  |  |  |  | Test group
ID_80 | 1.1.1 Flash Base SW via UART |  |  |  |  | Test group
ID_81 | 1.1.1.1 Flash SW |  |  |  |  | Test group
ID_82 | 1.1.1.1.1 UART flash CA_S311_BL01_RC03 | Detail information is mentioned in the ticket: CA_S311_BL01_RC03 - DA-CN_FVG3 - Docupedia (bosch.com) | 1) Flash Base Software CA_S311_BL01_RC03 via UART successful | 1) - | 1) TesterConfirm('Do you flash base software CA_S311_BL01_RC03 via UART ?') | Automated Testcase | implemented | CA_S311_BL01_RC03 | PASSED
ID_83 | 1.1.1.2 Variant and Software Identification |  |  |  |  | Test group
ID_84 | 1.1.1.2.1 Select_and_check_variant | To Select and check variant | 1) Tester Present is ON 2) Change to Extended session with Service 0x10 03 3) Security unlock ON 4) wait 5) Security unlock OFF 6) wait 7) Select variant 8) Check variant | 1) - 2) - 3) - 4) - 5) - 6) - 7) - 8) - | 1) envvar(EnvTesterPresentOnOff(1;0)) 2) RequestResponse(1003, 5003.*, Regexp) 3) envvar(EnvLogInLevel1(1;0)) 4) wait(1000) 5) envvar(EnvLogInLevel1(0;0)) 6) wait(1000) 7) RequestResponse(2ef1f004, 6ef1f0, Equal) 8) RequestResponse(22f1f0, 62f1f004, Equal) | Automated Testcase | implemented | CA_S311_BL01_RC03 | PASSED
ID_85 | 1.1.1.2.2 F194 Supplier Software number | To check value of the DID F194 | 1) Send service 0x22 to the camera for the DID F194 using physical addressing | 1) - | 1) RequestResponse(22f194,62f1945333313120424c30315f52433033.{4}, Regexp) | Automated Testcase | implemented | CA_S311_BL01_RC03 | PASSED
ID_86 | 1.1.1.2.3 F189 ECUSoftwareVersionNumberDataIdentifier | To check value of the DID F189 | 1) Send service 0x22 to the camera for the DID F189 using physical addressing | 1) - | 1) RequestResponse(22f189,62f1895357432e362e30.{2}, Regexp) | Automated Testcase | implemented | CA_S311_BL01_RC03 | PASSED
ID_87 | 1.1.1.2.4 F089 ECUHardwareVersionNumberDataIdentifier | To check value of the DID F089 | 1) Send service 0x22 to the camera for the DID F089 using physical addressing | 1) - | 1) RequestResponse(22f089,62f0894857432e322e30.{2}, Regexp) | Automated Testcase | implemented | CA_S311_BL01_RC03 | PASSED
ID_88 | 1.1.1.2.5 F187 Part Number | To check value of the DID F187 | 1) Send service 0x22 to the camera for the DID F187 using physical addressing | 1) - | 1) RequestResponse(22f187,62f187373931373033302d43443033.{18}, Regexp) | Automated Testcase | implemented | CA_S311_BL01_RC03 | PASSED
ID_89 | 1.1.1.2.6 F188 Software Number | To check value of the DID F188 | 1) Send service 0x22 to the camera for the DID F188 using physical addressing | 1) - | 1) RequestResponse(22f188,62f188393231323430312d43443033.{16}, Regexp) | Automated Testcase | implemented | CA_S311_BL01_RC03 | PASSED
ID_90 | 1.1.1.2.7 F1F4 vehicle configuration | To check value of the DID F1F4 | 1) Send service 0x22 to the camera for the DID F1F4 using physical addressing | 1) - | 1) RequestResponse(22f1f4,62f1f4.{2}, Regexp) | Automated Testcase | implemented | CA_S311_BL01_RC03 | PASSED
ID_91 | 1.1.1.2.8 F170 FBL Version Information | To check value of the DID F170 | 1) Send service 0x22 to the camera for the DID F170 using physical addressing | 1) - | 1) RequestResponse(22f170,62f17056392e33, Equal) | Automated Testcase | implemented | CA_S311_BL01_RC03 | PASSED
ID_92 | 1.1.1.3 Programming Counter and Programming Attempt Counter |  |  |  |  | Test group
ID_93 | 1.1.1.3.1 0200_ProgrammingCounter | To check value of the DID 0200 | 1) Send service 0x22 to the camera for the DID 0200 using physical addressing | 1) - | 1) RequestResponse(220200, 620200.*0, Regexp) | Automated Testcase | implemented | CA_S311_BL01_RC03 | PASSED
ID_94 | 1.1.1.3.2 0201_ProgrammingAttemptCounter | To check value of the DID 0201 | 1) Send service 0x22 to the camera for the DID 0201 using physical addressing | 1) - | 1) RequestResponse(220201, 620201.*0, Regexp) | Automated Testcase | implemented | CA_S311_BL01_RC03 | PASSED
ID_95 | 1.1.1.4 DID in RBEOL |  |  |  |  | Test group
ID_96 | 1.1.1.4.1 Check RBEOLDID | To check value of the DID F1E0, F1DD, 4255, 4259 | 1) Access to RBEOL 2) Unlock RBEOL 3) Wait 5s 4) Send service 0x22 to the camera for the DID F1E0 5) Send service 0x22 to the camera for the DID F1DD 6) Send service 0x22 to the camera for the DID 4255 7) Send service 0x22 to the camera for the DID 4259 8) Reset ECU 9) Wait 3s 10) Send 1001 11) Wait 3s | 1) - 2) - 3) - 4) - 5) - 6) - 7) - 8) - 9) - 10) - 11) - | 1) envvar(EnvRBEOL(1;1000), EnvRBEOL(0;1000)) 2) envvar(Env_MPC3_EOL_unlock(1;1000), Env_MPC3_EOL_unlock(0;1000)) 3) wait(5000) 4) RequestResponse(22f1e0,62f1e0.*3,Regexp) 5) RequestResponse(22f1dd,62f1dd.*,Regexp) 6) RequestResponse(224255,624255.*,Regexp) 7) RequestResponse(224259,624259.*,Regexp) 8) RequestResponse(1101, 5101, Equal) 9) wait(3000) 10) RequestResponse(1001, 5001.*, Regexp) 11) wait(3000) | Automated Testcase | implemented | CA_S311_BL01_RC03 | PASSED
ID_97 | 1.1.2 Re-Flash Latest SW M3 via X-Flash 1st |  |  |  |  | Test group
ID_98 | 1.1.2.1 Flash SW |  |  |  |  | Test group
ID_99 | 1.1.2.1.1 Xflash CA_C301MCA_BL01V9 | Detail information is mentioned in the ticket: CA_C301MCA_BL01V9 - DA-CN_FVG3 - Docupedia (bosch.com) | 1) Flash Latest Software CA_C301MCA_BL01V9 via IFLASH successful | 1) - | 1) TesterConfirm('Do you flash latest software CA_C301MCA_BL01V9 via IFLASH ?') | Automated Testcase | implemented | CA_C301MCA_BL01V9 | PASSED
ID_100 | 1.1.2.2 Variant and Software Identification |  |  |  |  | Test group
ID_101 | 1.1.2.2.1 Select_and_check_variant | To Select and check variant | 1) Tester Present is ON 2) Change to Extended session with Service 0x10 03 3) Security unlock ON 4) wait 5) Security unlock OFF 6) wait 7) Select variant 8) Check variant | 1) - 2) - 3) - 4) - 5) - 6) - 7) - 8) - | 1) envvar(EnvTesterPresentOnOff(1;0)) 2) RequestResponse(1003, 5003.*, Regexp) 3) envvar(EnvLogInLevel1(1;0)) 4) wait(1000) 5) envvar(EnvLogInLevel1(0;0)) 6) wait(1000) 7) RequestResponse(2ef1f013, 6ef1f0, Equal) 8) RequestResponse(22f1f0, 62f1f013, Equal) | Automated Testcase | implemented | CA_C301MCA_BL01V9 | PASSED
ID_102 | 1.1.2.2.2 F194 Supplier Software number | To check value of the DID F194 | 1) Send service 0x22 to the camera for the DID F194 using physical addressing | 1) - | 1) RequestResponse(22f194,62f194433330314d43415f424c30315f5639.{2}, Regexp) | Automated Testcase | implemented | CA_C301MCA_BL01V9 | PASSED
ID_103 | 1.1.2.2.3 F189 ECUSoftwareVersionNumberDataIdentifier | To check value of the DID F189 | 1) Send service 0x22 to the camera for the DID F189 using physical addressing | 1) - | 1) RequestResponse(22f189,62f1895357432e342e34.{2}, Regexp) | Automated Testcase | implemented | CA_C301MCA_BL01V9 | PASSED
ID_104 | 1.1.2.2.4 F089 ECUHardwareVersionNumberDataIdentifier | To check value of the DID F089 | 1) Send service 0x22 to the camera for the DID F089 using physical addressing | 1) - | 1) RequestResponse(22f089,62f0894857432e312e31.{2}, Regexp) | Automated Testcase | implemented | CA_C301MCA_BL01V9 | PASSED
ID_105 | 1.1.2.2.5 F187 Part Number | To check value of the DID F187 | 1) Send service 0x22 to the camera for the DID F187 using physical addressing | 1) - | 1) RequestResponse(22f187,62f187373931373033302d42483035.{18}, Regexp) | Automated Testcase | implemented | CA_C301MCA_BL01V9 | PASSED
ID_106 | 1.1.2.2.6 F188 Software Number | To check value of the DID F188 | 1) Send service 0x22 to the camera for the DID F188 using physical addressing | 1) - | 1) RequestResponse(22f188,62f188393231323430312d42483031.{16}, Regexp) | Automated Testcase | implemented | CA_C301MCA_BL01V9 | PASSED
ID_107 | 1.1.2.2.7 F1F4 vehicle configuration | To check value of the DID F1F4 | 1) Send service 0x22 to the camera for the DID F1F4 using physical addressing | 1) - | 1) RequestResponse(22f1f4,62f1f4.{2}, Regexp) | Automated Testcase | implemented | CA_C301MCA_BL01V9 | PASSED
ID_108 | 1.1.2.2.8 F170 FBL Version Information | To check value of the DID F170 | 1) Send service 0x22 to the camera for the DID F170 using physical addressing | 1) - | 1) RequestResponse(22f170,62f17056392e35, Equal) | Automated Testcase | implemented | CA_C301MCA_BL01V9 | PASSED
ID_109 | 1.1.2.2.9 F18A | To check value of the DID F18A | 1) Send service 0x22 to the camera for the DID F18A using physical addressing | 1) - | 1) RequestResponse(22f18a,62f18a533036323032.{2}, Regexp) | Automated Testcase | implemented | CA_C301MCA_BL01V9 | PASSED
ID_110 | 1.1.2.3 Programming Counter and Programming Attempt Counter |  |  |  |  | Test group
ID_111 | 1.1.2.3.1 0200_ProgrammingCounter | To check value of the DID 0200 | 1) Send service 0x22 to the camera for the DID 0200 using physical addressing | 1) - | 1) RequestResponse(220200, 620200.*1, Regexp) | Automated Testcase | implemented | CA_C301MCA_BL01V9 | PASSED
ID_112 | 1.1.2.3.2 0201_ProgrammingAttemptCounter | To check value of the DID 0201 | 1) Send service 0x22 to the camera for the DID 0201 using physical addressing | 1) - | 1) RequestResponse(220201, 620201.*1, Regexp) | Automated Testcase | implemented | CA_C301MCA_BL01V9 | PASSED
ID_113 | 1.1.2.4 DID in RBEOL |  |  |  |  | Test group
ID_114 | 1.1.2.4.1 Check RBEOLDID | To check value of the DID F1E0, F1DD, 4255, 4259 | 1) Access to RBEOL 2) Unlock RBEOL 3) Wait 5s 4) Send service 0x22 to the camera for the DID F1E0 5) Send service 0x22 to the camera for the DID F1DD 6) Send service 0x22 to the camera for the DID 4255 7) Send service 0x22 to the camera for the DID 4259 8) Reset ECU 9) Wait 3s 10) Send 1001 11) Wait 3s | 1) - 2) - 3) - 4) - 5) - 6) - 7) - 8) - 9) - 10) - 11) - | 1) envvar(EnvRBEOL(1;1000), EnvRBEOL(0;1000)) 2) envvar(Env_MPC3_EOL_unlock(1;1000), Env_MPC3_EOL_unlock(0;1000)) 3) wait(5000) 4) RequestResponse(22f1e0,62f1e0.*3,Regexp) 5) RequestResponse(22f1dd,62f1dd.*,Regexp) 6) RequestResponse(224255,624255.*,Regexp) 7) RequestResponse(224259,624259.*,Regexp) 8) RequestResponse(1101, 5101, Equal) 9) wait(3000) 10) RequestResponse(1001, 5001.*, Regexp) 11) wait(3000) | Automated Testcase | implemented | CA_C301MCA_BL01V9 | PASSED
ID_115 | 1.2 Base SW to Latest SW M5 |  |  |  |  | Test group
ID_116 | 1.2.1 Flash Base SW via UART |  |  |  |  | Test group
ID_117 | 1.2.1.1 Flash SW |  |  |  |  | Test group
ID_118 | 1.2.1.1.1 UART flash CA_S311_BL01_RC03 | Detail information is mentioned in the ticket: CA_S311_BL01_RC03 - DA-CN_FVG3 - Docupedia (bosch.com) | 1) Flash Base Software CA_S311_BL01_RC03 via UART successful | 1) - | 1) TesterConfirm(''Do you flash base software CA_S311_BL01_RC03 via UART ?') | Automated Testcase | implemented | CA_S311_BL01_RC03 | no required
ID_119 | 1.2.1.2 Variant and Software Identification |  |  |  |  | Test group
ID_120 | 1.2.1.2.1 Select_and_check_variant | To Select and check variant | 1) Tester Present is ON 2) Change to Extended session with Service 0x10 03 3) Security unlock ON 4) wait 5) Security unlock OFF 6) wait 7) Select variant 8) Check variant | 1) - 2) - 3) - 4) - 5) - 6) - 7) - 8) - | 1) envvar(EnvTesterPresentOnOff(1;0)) 2) RequestResponse(1003, 5003.*, Regexp) 3) envvar(EnvLogInLevel1(1;0)) 4) wait(1000) 5) envvar(EnvLogInLevel1(0;0)) 6) wait(1000) 7) RequestResponse(2ef1f004, 6ef1f0, Equal) 8) RequestResponse(22f1f0, 62f1f004, Equal) | Automated Testcase | implemented | CA_S311_BL01_RC03 | no required
ID_121 | 1.2.1.2.2 F194 Supplier Software number | To check value of the DID F194 | 1) Send service 0x22 to the camera for the DID F194 using physical addressing | 1) - | 1) RequestResponse(22f194,62f1945333313120424c30315f52433033.{4}, Regexp) | Automated Testcase | implemented | CA_S311_BL01_RC03 | no required
ID_122 | 1.2.1.2.3 F189 ECUSoftwareVersionNumberDataIdentifier | To check value of the DID F189 | 1) Send service 0x22 to the camera for the DID F189 using physical addressing | 1) - | 1) RequestResponse(22f189,62f1895357432e362e30.{2}, Regexp) | Automated Testcase | implemented | CA_S311_BL01_RC03 | no required
ID_123 | 1.2.1.2.4 F089 ECUHardwareVersionNumberDataIdentifier | To check value of the DID F089 | 1) Send service 0x22 to the camera for the DID F089 using physical addressing | 1) - | 1) RequestResponse(22f089,62f0894857432e322e30.{2}, Regexp) | Automated Testcase | implemented | CA_S311_BL01_RC03 | no required
ID_124 | 1.2.1.2.5 F187 Part Number | To check value of the DID F187 | 1) Send service 0x22 to the camera for the DID F187 using physical addressing | 1) - | 1) RequestResponse(22f187,62f187373931373033302d43443033.{18}, Regexp) | Automated Testcase | implemented | CA_S311_BL01_RC03 | no required
ID_125 | 1.2.1.2.6 F188 Software Number | To check value of the DID F188 | 1) Send service 0x22 to the camera for the DID F188 using physical addressing | 1) - | 1) RequestResponse(22f188,62f188393231323430312d43443033.{16}, Regexp) | Automated Testcase | implemented | CA_S311_BL01_RC03 | no required
ID_126 | 1.2.1.2.7 F1F4 vehicle configuration | To check value of the DID F1F4 | 1) Send service 0x22 to the camera for the DID F1F4 using physical addressing | 1) - | 1) RequestResponse(22f1f4,62f1f4.{2}, Regexp) | Automated Testcase | implemented | CA_S311_BL01_RC03 | no required
ID_127 | 1.2.1.2.8 F170 FBL Version Information | To check value of the DID F170 | 1) Send service 0x22 to the camera for the DID F170 using physical addressing | 1) - | 1) RequestResponse(22f170,62f17056392e33, Equal) | Automated Testcase | implemented | CA_S311_BL01_RC03 | no required
ID_128 | 1.2.1.3 Programming Counter and Programming Attempt Counter |  |  |  |  | Test group
ID_129 | 1.2.1.3.1 0200_ProgrammingCounter | To check value of the DID 0200 | 1) Send service 0x22 to the camera for the DID 0200 using physical addressing | 1) - | 1) RequestResponse(220200, 620200.*0, Regexp) | Automated Testcase | implemented | CA_S311_BL01_RC03 | no required
ID_130 | 1.2.1.3.2 0201_ProgrammingAttemptCounter | To check value of the DID 0201 | 1) Send service 0x22 to the camera for the DID 0201 using physical addressing | 1) - | 1) RequestResponse(220201, 620201.*0, Regexp) | Automated Testcase | implemented | CA_S311_BL01_RC03 | no required
ID_131 | 1.2.1.4 DID in RBEOL |  |  |  |  | Test group
ID_132 | 1.2.1.4.1 Check RBEOLDID | To check value of the DID F1E0, F1DD, 4255, 4259 | 1) Access to RBEOL 2) Unlock RBEOL 3) Wait 5s 4) Send service 0x22 to the camera for the DID F1E0 5) Send service 0x22 to the camera for the DID F1DD 6) Send service 0x22 to the camera for the DID 4255 7) Send service 0x22 to the camera for the DID 4259 8) Reset ECU 9) Wait 3s 10) Send 1001 11) Wait 3s | 1) - 2) - 3) - 4) - 5) - 6) - 7) - 8) - 9) - 10) - 11) - | 1) envvar(EnvRBEOL(1;1000), EnvRBEOL(0;1000)) 2) envvar(Env_MPC3_EOL_unlock(1;1000), Env_MPC3_EOL_unlock(0;1000)) 3) wait(5000) 4) RequestResponse(22f1e0,62f1e0.*3,Regexp) 5) RequestResponse(22f1dd,62f1dd.*,Regexp) 6) RequestResponse(224255,624255.*,Regexp) 7) RequestResponse(224259,624259.*,Regexp) 8) RequestResponse(1101, 5101, Equal) 9) wait(3000) 10) RequestResponse(1001, 5001.*, Regexp) 11) wait(3000) | Automated Testcase | implemented | CA_S311_BL01_RC03 | no required
ID_133 | 1.2.2 Re-Flash Latest SW M5 via X-Flash 1st |  |  |  |  | Test group
ID_134 | 1.2.2.1 Flash SW |  |  |  |  | Test group
ID_135 | 1.2.2.1.1 Xflash CA_C301MCA_BL01V9 | Detail information is mentioned in the ticket: CA_C301MCA_BL01V9 - DA-CN_FVG3 - Docupedia (bosch.com) | 1) Flash Latest Software CA_C301MCA_BL01V9 via IFLASH successful | 1) - | 1) TesterConfirm('Do you flash latest software CA_C301MCA_BL01V9 via IFLASH ?') | Automated Testcase | implemented | CA_C301MCA_BL01V9 | no required
ID_136 | 1.2.2.2 Variant and Software Identification |  |  |  |  | Test group
ID_137 | 1.2.2.2.1 Select_and_check_variant | To Select and check variant | 1) Tester Present is ON 2) Change to Extended session with Service 0x10 03 3) Security unlock ON 4) wait 5) Security unlock OFF 6) wait 7) Select variant 8) Check variant | 1) - 2) - 3) - 4) - 5) - 6) - 7) - 8) - | 1) envvar(EnvTesterPresentOnOff(1;0)) 2) RequestResponse(1003, 5003.*, Regexp) 3) envvar(EnvLogInLevel1(1;0)) 4) wait(1000) 5) envvar(EnvLogInLevel1(0;0)) 6) wait(1000) 7) RequestResponse(2ef1f013, 6ef1f0, Equal) 8) RequestResponse(22f1f0, 62f1f013, Equal) | Automated Testcase | implemented | CA_C301MCA_BL01V9 | no required
ID_138 | 1.2.2.2.2 F194 Supplier Software number | To check value of the DID F194 | 1) Send service 0x22 to the camera for the DID F194 using physical addressing | 1) - | 1) RequestResponse(22f194,62f194433330314d43415f424c30315f5639.{2}, Regexp) | Automated Testcase | implemented | CA_C301MCA_BL01V9 | no required
ID_139 | 1.2.2.2.3 F189 ECUSoftwareVersionNumberDataIdentifier | To check value of the DID F189 | 1) Send service 0x22 to the camera for the DID F189 using physical addressing | 1) - | 1) RequestResponse(22f189,62f1895357432e342e34.{2}, Regexp) | Automated Testcase | implemented | CA_C301MCA_BL01V9 | no required
ID_140 | 1.2.2.2.4 F089 ECUHardwareVersionNumberDataIdentifier | To check value of the DID F089 | 1) Send service 0x22 to the camera for the DID F089 using physical addressing | 1) - | 1) RequestResponse(22f089,62f0894857432e312e31.{2}, Regexp) | Automated Testcase | implemented | CA_C301MCA_BL01V9 | no required
ID_141 | 1.2.2.2.5 F187 Part Number | To check value of the DID F187 | 1) Send service 0x22 to the camera for the DID F187 using physical addressing | 1) - | 1) RequestResponse(22f187,62f187373931373033302d42483035.{18}, Regexp) | Automated Testcase | implemented | CA_C301MCA_BL01V9 | no required
ID_142 | 1.2.2.2.6 F188 Software Number | To check value of the DID F188 | 1) Send service 0x22 to the camera for the DID F188 using physical addressing | 1) - | 1) RequestResponse(22f188,62f188393231323430312d42483031.{16}, Regexp) | Automated Testcase | implemented | CA_C301MCA_BL01V9 | no required
ID_143 | 1.2.2.2.7 F1F4 vehicle configuration | To check value of the DID F1F4 | 1) Send service 0x22 to the camera for the DID F1F4 using physical addressing | 1) - | 1) RequestResponse(22f1f4,62f1f4.{2}, Regexp) | Automated Testcase | implemented | CA_C301MCA_BL01V9 | no required
ID_144 | 1.2.2.2.8 F170 FBL Version Information | To check value of the DID F170 | 1) Send service 0x22 to the camera for the DID F170 using physical addressing | 1) - | 1) RequestResponse(22f170,62f17056392e35, Equal) | Automated Testcase | implemented | CA_C301MCA_BL01V9 | no required
ID_145 | 1.2.2.2.9 F18A | To check value of the DID F18A | 1) Send service 0x22 to the camera for the DID F18A using physical addressing | 1) - | 1) RequestResponse(22f18a,62f18a533036323032.{2}, Regexp) | Automated Testcase | implemented | CA_C301MCA_BL01V9 | no required
ID_146 | 1.2.2.3 Programming Counter and Programming Attempt Counter |  |  |  |  | Test group
ID_147 | 1.2.2.3.1 0200_ProgrammingCounter | To check value of the DID 0200 | 1) Send service 0x22 to the camera for the DID 0200 using physical addressing | 1) - | 1) RequestResponse(220200, 620200.*1, Regexp) | Automated Testcase | implemented | CA_C301MCA_BL01V9 | no required
ID_148 | 1.2.2.3.2 0201_ProgrammingAttemptCounter | To check value of the DID 0201 | 1) Send service 0x22 to the camera for the DID 0201 using physical addressing | 1) - | 1) RequestResponse(220201, 620201.*1, Regexp) | Automated Testcase | implemented | CA_C301MCA_BL01V9 | no required
ID_149 | 1.2.2.4 DID in RBEOL |  |  |  |  | Test group
ID_150 | 1.2.2.4.1 Check RBEOLDID | To check value of the DID F1E0, F1DD, 4255, 4259 | 1) Access to RBEOL 2) Unlock RBEOL 3) Wait 5s 4) Send service 0x22 to the camera for the DID F1E0 5) Send service 0x22 to the camera for the DID F1DD 6) Send service 0x22 to the camera for the DID 4255 7) Send service 0x22 to the camera for the DID 4259 8) Reset ECU 9) Wait 3s 10) Send 1001 11) Wait 3s | 1) - 2) - 3) - 4) - 5) - 6) - 7) - 8) - 9) - 10) - 11) - | 1) envvar(EnvRBEOL(1;1000), EnvRBEOL(0;1000)) 2) envvar(Env_MPC3_EOL_unlock(1;1000), Env_MPC3_EOL_unlock(0;1000)) 3) wait(5000) 4) RequestResponse(22f1e0,62f1e0.*5,Regexp) 5) RequestResponse(22f1dd,62f1dd.*,Regexp) 6) RequestResponse(224255,624255.*,Regexp) 7) RequestResponse(224259,624259.*,Regexp) 8) RequestResponse(1101, 5101, Equal) 9) wait(3000) 10) RequestResponse(1001, 5001.*, Regexp) 11) wait(3000) | Automated Testcase | implemented | CA_C301MCA_BL01V9 | no required
ID_151 | 1.2.3 Re-Flash Latest SW M3 via X-Flash 2nd |  |  |  |  | Test group
ID_152 | 1.2.3.1 Flash SW |  |  |  |  | Test group
ID_153 | 1.2.3.1.1 Xflash CA_C301MCA_BL01V9 | Detail information is mentioned in the ticket: CA_C301MCA_BL01V9 - DA-CN_FVG3 - Docupedia (bosch.com) | 1) Flash Latest Software CA_C301MCA_BL01V9 via IFLASH successful | 1) - | 1) TesterConfirm('Do you flash latest software CA_C301MCA_BL01V9 via IFLASH ?') | Automated Testcase | implemented | CA_C301MCA_BL01V9 | no required
ID_154 | 1.2.3.2 Variant and Software Identification |  |  |  |  | Test group
ID_155 | 1.2.3.2.1 Select_and_check_variant | To Select and check variant | 1) Tester Present is ON 2) Change to Extended session with Service 0x10 03 3) Security unlock ON 4) wait 5) Security unlock OFF 6) wait 7) Select variant 8) Check variant | 1) - 2) - 3) - 4) - 5) - 6) - 7) - 8) - | 1) envvar(EnvTesterPresentOnOff(1;0)) 2) RequestResponse(1003, 5003.*, Regexp) 3) envvar(EnvLogInLevel1(1;0)) 4) wait(1000) 5) envvar(EnvLogInLevel1(0;0)) 6) wait(1000) 7) RequestResponse(2ef1f013, 6ef1f0, Equal) 8) RequestResponse(22f1f0, 62f1f013, Equal) | Automated Testcase | implemented | CA_C301MCA_BL01V9 | no required
ID_156 | 1.2.3.2.2 F194 Supplier Software number | To check value of the DID F194 | 1) Send service 0x22 to the camera for the DID F194 using physical addressing | 1) - | 1) RequestResponse(22f194,62f194433330314d43415f424c30315f5639.{2}, Regexp) | Automated Testcase | implemented | CA_C301MCA_BL01V9 | no required
ID_157 | 1.2.3.2.3 F189 ECUSoftwareVersionNumberDataIdentifier | To check value of the DID F189 | 1) Send service 0x22 to the camera for the DID F189 using physical addressing | 1) - | 1) RequestResponse(22f189,62f1895357432e342e34.{2}, Regexp) | Automated Testcase | implemented | CA_C301MCA_BL01V9 | no required
ID_158 | 1.2.3.2.4 F089 ECUHardwareVersionNumberDataIdentifier | To check value of the DID F089 | 1) Send service 0x22 to the camera for the DID F089 using physical addressing | 1) - | 1) RequestResponse(22f089,62f0894857432e312e31.{2}, Regexp) | Automated Testcase | implemented | CA_C301MCA_BL01V9 | no required
ID_159 | 1.2.3.2.5 F187 Part Number | To check value of the DID F187 | 1) Send service 0x22 to the camera for the DID F187 using physical addressing | 1) - | 1) RequestResponse(22f187,62f187373931373033302d42483035.{18}, Regexp) | Automated Testcase | implemented | CA_C301MCA_BL01V9 | no required
ID_160 | 1.2.3.2.6 F188 Software Number | To check value of the DID F188 | 1) Send service 0x22 to the camera for the DID F188 using physical addressing | 1) - | 1) RequestResponse(22f188,62f188393231323430312d42483031.{16}, Regexp) | Automated Testcase | implemented | CA_C301MCA_BL01V9 | no required
ID_161 | 1.2.3.2.7 F1F4 vehicle configuration | To check value of the DID F1F4 | 1) Send service 0x22 to the camera for the DID F1F4 using physical addressing | 1) - | 1) RequestResponse(22f1f4,62f1f4.{2}, Regexp) | Automated Testcase | implemented | CA_C301MCA_BL01V9 | no required
ID_162 | 1.2.3.2.8 F170 FBL Version Information | To check value of the DID F170 | 1) Send service 0x22 to the camera for the DID F170 using physical addressing | 1) - | 1) RequestResponse(22f170,62f17056392e35, Equal) | Automated Testcase | implemented | CA_C301MCA_BL01V9 | no required
ID_163 | 1.2.3.2.9 F18A | To check value of the DID F18A | 1) Send service 0x22 to the camera for the DID F18A using physical addressing | 1) - | 1) RequestResponse(22f18a,62f18a533036323032.{2}, Regexp) | Automated Testcase | implemented | CA_C301MCA_BL01V9 | no required
ID_164 | 1.2.3.3 Programming Counter and Programming Attempt Counter |  |  |  |  | Test group
ID_165 | 1.2.3.3.1 0200_ProgrammingCounter | To check value of the DID 0200 | 1) Send service 0x22 to the camera for the DID 0200 using physical addressing | 1) - | 1) RequestResponse(220200, 620200.*2, Regexp) | Automated Testcase | implemented | CA_C301MCA_BL01V9 | no required
ID_166 | 1.2.3.3.2 0201_ProgrammingAttemptCounter | To check value of the DID 0201 | 1) Send service 0x22 to the camera for the DID 0201 using physical addressing | 1) - | 1) RequestResponse(220201, 620201.*2, Regexp) | Automated Testcase | implemented | CA_C301MCA_BL01V9 | no required
ID_167 | 1.2.3.4 DID in RBEOL |  |  |  |  | Test group
ID_168 | 1.2.3.4.1 Check RBEOLDID | To check value of the DID F1E0, F1DD, 4255, 4259 | 1) Access to RBEOL 2) Unlock RBEOL 3) Wait 5s 4) Send service 0x22 to the camera for the DID F1E0 5) Send service 0x22 to the camera for the DID F1DD 6) Send service 0x22 to the camera for the DID 4255 7) Send service 0x22 to the camera for the DID 4259 8) Reset ECU 9) Wait 3s 10) Send 1001 11) Wait 3s | 1) - 2) - 3) - 4) - 5) - 6) - 7) - 8) - 9) - 10) - 11) - | 1) envvar(EnvRBEOL(1;1000), EnvRBEOL(0;1000)) 2) envvar(Env_MPC3_EOL_unlock(1;1000), Env_MPC3_EOL_unlock(0;1000)) 3) wait(5000) 4) RequestResponse(22f1e0,62f1e0.*3,Regexp) 5) RequestResponse(22f1dd,62f1dd.*,Regexp) 6) RequestResponse(224255,624255.*,Regexp) 7) RequestResponse(224259,624259.*,Regexp) 8) RequestResponse(1101, 5101, Equal) 9) wait(3000) 10) RequestResponse(1001, 5001.*, Regexp) 11) wait(3000) | Automated Testcase | implemented | CA_C301MCA_BL01V9 | no required

## Document History
Library
Date | Release | Base on | Library name | Author | Ticket
[dd.mm.yyyy] | xxxx |  | xxx | Task author
2022-03-09 | BL03_RC02 |  | DCOM_common_functions_CAN_FD.can | fixed-term Huynh Minh Dang | FVGIIICARC-199
Testcase data
Date | Release | Base on | Description | Location | REQ Location | Author | Ticket
[dd.mm.yyyy] | xxxx |  | xxx | Location of Test case sheet | Req input , REQ link | Task author
21/6/2022 | BL01_V3 | Based testcase | change value F194 F189, F089, F187 | n.a | requirements are mentioned in the test ticket | Vo Nhat Minh (MS/EDA22-XC) | FVGIIICAPA-251
2022-03-09 | BL03_RC02 | BL01_V3 | n.a | n.a | requirements are mentioned in the test ticket | fixed-term Huynh Minh Dang | FVGIIICARC-199
CC-DA
Test case history
CC-DA
Test case history