## 0_Cover
CA S203（项目）- LAS 控制模块诊断定义 CA S203（project）-LAS(node) Diagnostic Definition - UDS on CAN This page could be fiiled by CHANA only 此页版本信息由长安管控并填写 本文档任何与长安《UDSonCAN总线诊断规范》、《CAN总线通讯规范》、《FlashBootloader需求规范》相违背的内容，都应以各个规范中约定的内容为准。
| Revision 版本 | Author 作者 | Reviewer 会签 | Checked by 审核 | Approved by 批准 | Date 批准日期
V1.3 by liuxigu
所 有 权 声 明 该文档及其所含信息是长安汽车研究院的财产。该文档及其所含信息的复制、使用及披露必须得到长安汽车研究院的书面授权。
Note on A1: Note-1-刘栖谷: 封面页用于长安审核、批准供应商填写的诊断Questionary问卷和诊断Definition，第一版Definition文件由第一版（V1.0）批准后的Questionary文件升级得到，此时负责审核的长安工程师，应将文件名称中的"Questionary"修改为"Definition"并作为正式开发输入上传至SVN数据库。此后该页用于审核、批准"Definition"文件的变更（高于V1.0的版本）。 此批注供长安相关工程人员与供应商参考使用，供应商填写表格时可删除 Plese delete this note after filled the worksheet.

## 1_QuestionaryRevisionRecords
Diagnostic Quetionary\Definition 2 - Questionary Revision Records 诊断问卷\定义 2 - 诊断问卷模板修改记录
Date 日期 | Version 版本 | Author 人员 | Changes Content 更改/影响章节
2012-9-6 | V1.0 | 刘栖谷 | 基于原有诊断调查问卷文件模板修订如下内容: 1、增加“1_QuestionaryRevisionRecords”工作表，用于诊断问卷模板版本管理和对应变更记录。 2、修订了部分工作表的名称，前缀加入了与“3_DocumentStructure”中相对应的编号，使文档结构更为清晰。 3、修订了“0_Cover”和“2_DefinitionRevisionRequisition”中的描述，以配合新的文档管理流程：“2_DefinitionRevisionRequisition”。 作为供应商在填写问卷或提出变更后申请正式版本和记录对应申请的版本变更内容的工作表，而“0_Cover”用于长安确认供应商申请的新版本。 4、对“4-1_DiagnosticServices”中的若干内容进行了微调，和填写方的标注，以方便供应商填写。 5、将原有Security Access level的初始级别名称从1级调整为0级以便每个级别能与子服务的第一个数字对应。 6、增加“4-2_NRC Priority”工作表，用于指导供应商设置NRC的种类和优先级。 7、将“Minimum Separation Time”时间要求设置为“<=1”。 8、在“6-1_DTCList”中新增了“Test cycle”、“Fault handling”等项，并对一些项进行了调整和标注，以便供应商可以更加方便的体现其诊断 逻辑。 9、在“6-2_DTCStatus”中增加了“History DTC Status”和“Current DTC Status”两项，以便Ｔester根据定义文件可以清晰的区分。 10、将“7-1_DIDList”中区分为“长安固化要求必须执行的DID”和“供应商与长安共同协定的DID”，添加若干“供应商与长安共同协定的DID”。 11、根据测试部门需求，加入了“F089”和“F189”：长安定义的软、硬件版本号DID。 12、增加“7-3_MemoryAddressList”工作表用于供应商在$23、$3D、$2C等服务的应用中对应填写。 13、增加“8_SecurityAccessAlgorithmList”工作表用于供应商或长安对于0级以上的安全访问算法的定义。 14、其他内容及格式微调、便于理解和填写。 15、增加“6-3_Snapshot&ExtendedDataRecord”工作页。
2012-9-28 | V1.1 | 刘栖谷 | 1、“7-4_RoutineDIDList”工作表中区分为“长安固化要求的例程DID”和“长安与供应商共同确定的例程DID”项，其中“长安固化要求的例程DID”固化了“0x0203、0xFF00、0x0202、0xFF01”四个例程FBL节点必须实现的例程。
2012-10-29 | V1.2 | 刘栖谷 | 1、“2_DefinitionRevisionRequisition”中增加“Tester update demand”选项，更改方需评估新版本是否需要诊断仪同步更新。
2012-11-16 | V1.3 | 刘栖谷 | 1、加入了DID“0xF121：FunctionSpecificationDataIdentifier\功能定义版本信息”；“0xF122:DiagnosticDefinitionDataIdentifier\诊断定义版本信息”。
2012-12-4 | V1.4 | 刘栖谷 | 1、在“2_DefinitionRevisionRequisition”中加入了“Checked by”、“Approved by”两列，要求今后每个申请的版本必须同时含有“制定人员”、“审核人员”、“制定人员”的署名。（以此希望版本提出人能严肃对待每个申请的版本及相关内容，保证填写内容的正确性）
2014-9-27 | V1.5 | 刘栖谷 | 1、根据张鹏反馈要求，固化支持23服务，28、85、3E、10服务必须支持肯定响应抑制位。
2015-08-26 | V1.6 | 刘栖谷 | 1、修订F187 partnumber的预留长度为21，以适应通用化零部件编号需求。
2016-06-08 | V1.7 | 蔡晓曦、陈杰 | 根据FBL等要求更改如下内容： 1、11服务中要求支持03软件复位子服务 2、增加DID: F170、F171、F184、F188、F123 3、增加在应用程序支持例程DID 0x0203
2016-09-18 | V1.7 | 蔡晓曦 | 勘误：“7-1_DIDList”工作表中F189第5和第7字节子数据名称由“0-255”改为“0-9”；F170、F171第1和第3字节子数据名称由“0-255”改为“0-9”
2017-01-23 | V1.8 | 蔡晓曦、陈杰 | 更新以下内容： 1、表“4-1_DiagnosticServices” 10服务增加备注进入编程模式至少需要0级安全访问 2、表“7-1_DIDList”中数据类型是ASCII码的DID，增加备注：未使用位填入空白符(0x00) 3、更新表“7-1_DIDList”中各DID的22、2E访问及写数据安全级别 4、更新表“7-1_DIDList”中F089和F18A备注信息
2017-04-05 | V1.9 | 周宏伟 | 更新以下内容： 1、表“6-1_DTCList”增加列的填写说明，需要严格执行
2017-08-02 | V2.0 | 蔡晓曦 | 更新以下内容： 1、表“ 6-3_DTC 快照数据与扩展数据记录”所有DTC增加总里程、电压、本地时间、车速的快照数据 2、表“7-1_DIDList”增加在应用程序支持读取例程F170和F171
2017-08-11 | V2.1 | 周宏伟 | 增加Diagnostic Questionary_11_Specification and version 诊断问卷\定义 11 - 使用的规范及版本，明确参照的规范与版本信息
2017-08-28 | V2.2 | 周宏伟 | 6-1 DTCList中新增填写要求内容: 填写要求： Fill in requirements: 1.严格参照DEMO完成DTCList填写。 1.Cpmplete DTC filling in strict reference to DEMO 2.不允许出现供应商在6-1 DTCList未定义，但被外部设备读出的故障码。 2.Failure codes that are not defined by the supplier in 6-1DTCList but are read out by the external device are not allowed 3.供应商在6-1 DTCList中DTC定义必须完整，不允许出现如仅有DTC码无内容定义等类似情况。 3.The supplier in the 6-1 DTCList definition must be complete,such as only DTC codes without content definitions and the like are not allowed.
2017-09-5 | V2.2 | 周宏伟 | 4-1_DiagnosticServices要求： 28通信控制服务03禁止接收和发送子服务中要求ECU至少应该支持0x01：常规应用报文和0x03：常规应用报文和网络管理报文
2017-11-15 | V2.3 | 蔡晓曦 | 1、根据闫亚军的要求：7_1 DIDList中增加F088和F087；F188和F189增加备注描述 2、固化了4-1_DiagnosticServices诊断服务中部分的要求 3、根据王宇扬的要求：删除7-4_RoutineDIDList中0203， FF00，0202，FF01的02 和03子功能
2018-01-31 | V2.4 | 周宏伟 | 根据测试部门、轿销要求，6-1_DTCList增加 控制器引脚名称、控制器引脚两列，提高诊断测试过程中诊断问题排查的准确性
2018-02-26 | V2.5 | 周宏伟 | 勘误：“7-1_DIDList”工作表中取消F18C Service $2EAccess2$2E服务访问2Supported in Application4应用程序支持
2018-03-23 | V2.6 | 周宏伟 | 根据杜战龙的要求：“7-1_DIDList”工作表中F088改为F086
2018-03-23 | V2.7 | 周宏伟 | 根据余云川的要求：“7-1_DIDList”工作表中F187、F188中未使用位改为用0x20填充
2018-07-20 | V2.8 | 周宏伟 | 根据屈总要求，将6-1诊断模版修改为系统级、产品级两类，并对两类进行
2019-05-21 | V2.8 | 周宏伟、蔡晓曦 | 1、修改表6-1中的模版 2、修改表6-3中本地时间的字节长度和字节数
2019-08-14 | V2.9 | 蔡晓曦 | 根据余云川和工艺吴健雄的要求：“7-1_DIDList”工作表中F187、F188、F086中未使用位改为用0x00填充
2019-11-15 | V3.0 | 蔡晓曦 | 根据周宏伟和陈书锋的要求，表格6-1按系统诊断需求定义文件的模版分开了中英文描述
2019-3-7 | V3.0 | 蔡晓曦 | 根据《Q/JD T037-2019》中对软件版本和硬件版本号的编号规则，表7-1中的F089硬件版本号和F189软件版本号的字节长度扩展到15个字节
2020-11-6 | V3.1 | 郭垚 | 增加Diagnostic Quetionary\Definition 6-4 - Diagnostic Quetionary Self Inspection 诊断问卷\定义6-4 诊断问卷自查表，供应商须对所填内容进行自查
2020-11-24 | V3.2 | 黄杰 | 1.表4-1 增加28服务支持01、02子服务 2.表7-1 修改F187 、F188 、F089 、F189的备注，增加“控制器回复时需回复xx个字节，未使用的字节用0x00填充;应用程序被擦除后，能在bootloader中正确读取硬件件号;如果读不到正确的版本信息，则将用于表示版本的字节填充为0xFF,未使用的字节填充0x00”
2020-12-18 | V3.3 | 郭垚 | 1.表7-1 根据OTA团队要求：Boot下支持读取硬件件号和软件件号（0xF187/0xF188），修改相应位置状态值由“-”为“○”
Later Revision please check the "2_DefinitionRevisionRequisition"
Note on A1: Note-2-刘栖谷: 本页用该诊断问卷（定义）模板本身的内容变更记录和版本管理，由长安使用。 此批注供长安相关工程人员与供应商参考使用，供应商填写表格时可删除 Plese delete this note after filled the worksheet.

## 2_DefinitionRevisionRequisition
Diagnostic Quetionary\Definition 2 - Definition Revision Requisition & Records 诊断问卷\定义 2 - 诊断定义文件变更申请及修改记录 This records page could be filled by Supplier if there is any revision needed,but the revision can be executed only when it is approved in cover page. 如果相关内容需要更改，长安或者相应供应商都应填写变更修改记录，但只有变更获得长安认可，并将相应版本在封面页批注后方可生效执行。
Date 日期 | Requisition Revision 所申请版本 | Author 人员 | Checked by 审核 | Approved by 批准 | Changes Pages 修改涉及的页 | Changes Content 修改内容 | Tester update demand 是否需求更新诊断仪
20190625 | V1.0 | Bsoch |  |  |  | Initial 初始版本
20190711 | V1.1 | Bosch |  |  |  | CA & Bosch 初步对接后 问题点更新
20190726 | V1.2 | Bosch |  |  |  | 更新 6-1_DTCList 与 6-3_Snapshot&ExtendedDataRecord
| V1.3 | Bosch |  |  |  | 更新 Tempalte to V3.0 7-1_DIDList, Add default value column 增加一列默认值 5_TimingParameters, update stmin time to 20ms from 1 ms with refernce. 10_OIL, Add OIL 1-4
20200415 | V1.4 | Bosch |  |  |  | 4-2_NRC Priority, NRC Priority updated, 4-1_DiagnosticServices, DiagnosticServices sheet updated for Service 0x28 (sub function 00, 03) Removed SPRMIB requirement for Service 0x22. 6-2_DTCStatus, Updated Current DTC Status to 0x09. 6-1_DTCList sheet updated for test cycle and few DTCs added for ADS and APA message 7-4_RoutineDIDList static calibration and online calibration updated
20200417 | [5 empty] | DTCList Updated based on the Open points given by the customer: A) Fault Handling and Fault Indication is currently not available and will be updated once available, so it is removed. B) DTC information for ECU temporary high temperature protection updated. c) Updated information regarding Internal electronic permanent failure. d) Updated the repair proposal column for all the DTCs e) Added DTCs related to miising calibration and calibration out of range f) removed failure related to LCM_LASSwitch g)Removed failures: internal circuit output voltage is high/low, vehicle configuration information error
20200427 | V1.5 | Bosch |  |  |  | 6-2_DTCStatus: Updated as per the review. Added Current DTC Status as 01 and Active DTC Status as 09. 6-1_DTCList: Updated the sheet as per the required Template. Reupdated the DTC as per the requirement specificationS. Assigned separate DTCs for each Signal Invalid failure. Removed certain DTCs like Lost Communication with GW_340 or DLC error, Lost Communication with GW_500 or DLC error, Lost Communication with GW_50 or DLC error,SRS_RollingCounter_050 failure, SRS_CrashOutputStatusCheckSum failure, Lost Communication with GW_530 or DLC error, AC_FrBlowType signal is invalid, LCM_LASSwitch signal is invalid,BCM_emergencylightstatus signal is invalid. Assigned separate DTC for DLC error failures. 7-1_DIDList: Updated sheet. 6-3_Snapshot&ExtendedDataRecord: updated. 5_TimingParameters: p2* client modified as per requirement.
| V1.6 | Bosch |  |  |  | 6-1_DTCList: Updated the DTCList. Changed the DTC Numbers of the system failures with the given DTC range[U1780-U17FF] Added failures BCM_LowBeamStatus signal is invalid, BCM_HighBeamStatus signal is invalid, BCM_FrontFoglampStatus signal is invalid, BCM_AutoHeadlightSts signal is invalid. 7-1_DIDList:0103-Invalid key counter.F1F5,F1F7,F1F8,F1F9,F1FA,F1FB,F1FC(releated to calibration )F186-active daignostic identifier,11B5-supplier volatge. were added . 6-3_Snapshot&ExtendedDataRecord:Yawrate value ,Engine rotation speed,actual gear position,steering angle values are newly added.
| V1.7 | Bosch |  |  |  | 6-1_DTCList:Updated the DTCList based on the review. Updated Degradation column.Added DTCs related to ESP DLC Failure, Lost Communication with IMS, IMS_CRCCheck failure,IMS_RollingCounter failure,Lost Communication with MFS,GW_MFS_CRCCheck failure,GW_MFS_RollingCounter failure,Lost Communication with LCDAR,LCDAR_CRCCheck failure,LCDAR_RollingCounter failure, Private CAN DTCs(MRR), signal invalidity DTCs related to MRR, EPS. 6-3_Snapshot&ExtendedDataRecord: Updated as per latest DBC.7-1_DIDList:The Default values are updated for all DIDs,7-4_RoutineDIDList: Column E is updated for 800B RID.
| V1.8 | Bosch |  |  |  | 28/08/2020:Divya: Updated Pin information for private CAN Failures, Updated requirements for ESP wheel speed direction data is invalid, ESP wheel speed valid data signal is Invalid, ESP wheel speed pulse data signal is Invalid, RDR_Stat_Error invalid, StatusACC invalid 04/09/2020 Divya: Added Timeout DTC for GW_50, GW_387,GW_3FF. Added CRC failures for Internal private CAN 07/09/2020 Ramakrishna : 7-1_DIDList: Car body height wheel housing edge Rear-Left and Car body height wheel housing edge Rear-Right is removed as per customer confirmation. 4-2_NRC Priority : added NRC 33 for 10 service and removed NRC 22 condition check for 14 service and 27 service. 08/09/2020Huang Xiuling: 6-1 DTClist: add confirm condition"ESP_VehicleSpeed is larger than 1kph monitor the failure" for DTC ESP Wheel speed pulse signal Invalid 10/09/2020Divya: 6-1DTCList: Add CRC failure and Rolling counter failure for EMS_196 message.Removed Rolling counter and CRC failure for HU_3BB 11/09/2020 Divya: 7-1DIDList Updated default values for DIDs F1F0 and F1F4 14/09/2020 Duan Wenhuan: updated TLA degradation 14/09/2020 Rama: delete DID F1FC read out previous SDA result because in MPC3 can't differentiate SDA and plant calibration 14/09/2020 Rama: update DID related information, but no updates of DIDs
| V1.9 | Bosch |  |  |  | 21/09/2020 Name: Divya 6-1_DTCList:updated qualification conditions for control module input low failure 21/09/2020 : Ramakrishna : 4-2_NRC Priority: 10 service for 10 02 security check is removed. 7-1_DIDList: DID Default values Updated for : F1F0,F1F4,F121,F122,F170,F171,F191,F187. & F1FC DID is removed. 10/13/2020 Ramakrishna 7-1_DIDList : F122, F121, F187,F170 ,F171 , F191 default value updated as per latest confirmation. 21/10/2020 Ramakrishna 6-1_DTCList:F189, F089, F188 DID deafult values updated as per latestest confirmation. and F1F3 TLA default value updated. 11/10/2020: Divya: 6-1_DTCList: Updated the mature conditions, fault age and corrective actions(in English) for ECU Temprory High Temp Protection DTC Failure
| V2.0 | Bosch |  |  |  | 20/11/2020 Divya: 6-1DTCList: Renamed the System Failures DTC names(PF DTC). Removed HU_SpeedlimitDistance Signal invalidity failure 25/11/2020: Xiuling 7-1DIDlist: update format of F184 from hex to Dec as confirmed by CA customer 09/12/2020 Divya: 6-1DTCList: Added Vehicle Configuration Failure DTC
| V2.1 | Bosch |  |  |  | 1/15/2021 Zou Chen: support of SMRMIB for services 10,85 and 28;Support for 2 DID in FBL ( F188 and F187 )
S203 | V3.0 | Bosch |  |  |  | 2/26/2021 Divya: 7-1_DIDList: DID Default Values updated for S203 3/4/2021 Divya: 6-1_DTCList: DTCs related to GW_170, GW_356 and GW_360 removed for S203. Updated the column Project relevancy for the same. 7-1_DTCList: F189 DID Default value for S203 updated.
202ICA | V4.0 | Bosch |  |  |  | 3/29/2021 Divya: 7-1_DIDList: DID Default Values updated for 202ICA 6-1_DTCList: DTCs for S202 ICA updated. DTCs related to GW_170, GW_356 and GW_360, GW_3BB removed for S202 ICA. Updated the column Project relevancy for the same. 3/30/2021 Hongkai: 6-1_DTCList: update TLF Function degradation requirement Divya: 6-1_DTCList: update vehicle configuration failure
CD569 | V4.1 | Bosch |  |  |  | 3/29/2021:6-1_DTCList: DELETE HU_NavSpeedLimit signal invalid Update RollingCounter Mature Conditions
C281D |  | Nguyen Huu Nghia |  |  |  | 12/23/2021: 6-1_DTCList All faults: Update comments for TLA (C281d has no TLA) DTC U178787: Update comment for C281D (GW_3BB not supported) DTC U1783F5: Update FAB Degradation follow S311 7-1_DIDList F1F0: Update value for C281D (11)
C281D |  | Nguyen Huu Nghia |  |  |  | 01/25/2022: 6-1_DTCList All faults: Update Project Relevancy for C281D
C281D |  | Nguyen Huu Nghia |  |  |  | 04/21/2022: 6-1_DTCList B220697: DTC_Temporary_blindness_failure: Add comment for mature condition
C281D |  | Nguyen Huu Nghia |  |  |  | 04/22/2022: 4-1_DiagnosticServices Service 19: Update supress bit supported
C281D |  | Nguyen Huu Nghia |  |  |  | 04/27/2022: CA_C281D_BL02RC04 FVIIICHANC-400 6-1_DTCList Update Function behavior follow CA_B561_BL02_RC10 FVGIIICAB-376 Update comment for TLA behavior (TLA: Don't care )
C281D |  | Nguyen Huu Nghia |  |  |  | 04/28/2022: CA_C281D_BL02RC05 FVIIICHANC-409 6-1_DTCList Remove HU_GW_3BB faults Remove GW_MFS_DiagInfoSW_28C fault Remove EMS_194 faults
C281D |  | Nguyen Huu Nghia |  |  |  | 04/29/2022: CA_C281D_BL02RC05 FVIIICHANC-409 6-1_DTCList Remove EPS_ActualTorsionBarTorq faults Remove EPS_MaxSafetyTorsionBarTorq fault Remove EPS_MinSafetyTorsionBarTorq faults
C281D |  | Nguyen Huu Nghia |  |  |  | 04/29/2022: CA_C281D_BL02RC05 FVIIICHANC-409 6-1_DTCList ESP TO: Update function behavior for more clear (O14, P14) ESP CRC: Update function behavior for more clear (O16, P16) ESP BZ: Update function behavior for more clear (O17, P17)
C281D |  | Nguyen Huu Nghia |  |  |  | 05/03/2022: CA_C281D_BL02RC05 FVIIICHANC-409 7-1_DIDList Update comments for some DID: F18C, F170, F171
C281D |  | Zhu Amelie Nguyen Huu Nghia |  |  |  | 05/26/2022: CA_C281D_BL02RC07 FVIIICHANC-514 FVIIICHANC-516 7-1_DIDList Update storage position for DID F1F5, 3BAF Update default value for F1F0
C281D |  | Nguyen Huu Nghia |  |  |  | 06/26/2022: FVIIICHANC-560 CA_C281D_BL03_RC01_MDC 6-1_DTCList Add DLC faults for all cyclic messages that having TO monitoring Add DLC faults for all event messages that having CRC monitoring (Row 47 to 52) (refer FVIIICHANI-393 CA_CD569ICA_BL03_RC08_MDC)
Note on A1: Note-3-刘栖谷: 1）本页用于供应商记录第一次填写诊断"Questionary"或其后的"Definition"变更和新版本的申请和相关修改记录。本页一般由供应商填写以发起变更。（如果变更产生的需求来自长安，也可由长安相应工程师填写提出变更，并最终取得供应商、协议管控部门的认可）； 2）要求申请的每个版本都必须需要有编制人员、审核人员、批准人员的署名。 此批注供长安相关工人员与供应商参考使用，供应商填写表格时可删除 Plese delete this note after filled the worksheet.

## 3_DocumentStructure
Diagnostic Quetionary\Definition 3 - Document Structure 诊断问卷\定义 3 - 文档结构
No 编号 | Contents 目录 | Sub Contents 子目录 | Remarks 说明
0 | Diagnostic Questionary\Definition 0 - Cover 诊断问卷\定义 0 - 封面 | — | Filled by CHANA 由长安填写（相应诊断定义版本批准后方可生效）
1 | Diagnostic Questionary\Definition 1 - Questionary Revision Records 诊断问卷\定义 1 - 诊断调查问卷模板变更记录 | — | Filled by CHANA 由长安填写
2 | Diagnostic Questionary\Definition 2 - Definition Revision Requisition 诊断问卷\定义 2 - 诊断定义文件变更申请及记录 | — | Filled by supplier 由供应商填写
3 | Diagnostic Questionary\Definition 3 - Document Structure 诊断问卷\定义 3 - 文档结构 | — | No need to fill, for reference 无需填写，用以参考
4 | Diagnostic Questionary\Definition 4 - Diagnostic Services 诊断问卷\定义 4 - 诊断服务 | 4-1 Diagnostic Services List 4-1 诊断服务列表 | Filled by supplier and CHANA 由供应商和长安填写
4-2 NRC Priority 4-2 否定响应码优先级
5 | Diagnostic Questionary\Definition 5 - Timing Parameter 诊断问卷\定义 5 - 定时参数 | — | Filled by supplier and CHANA 由供应商和长安填写
6 | Diagnostic Questionary\Definition 6 - DTC 诊断问卷\定义 6 - 诊断故障代码 | 6-1 DTC List 6-1 DTC列表 | Filled by supplier 由供应商填写
|  | 6-2 DTC Status 6-2 DTC状态 | Filled by supplier 由供应商填写
|  | 6-3 DTC Snapshot&ExtendedDataRecord 6-3 DTC 快照数据与扩展数据记录 | Filled by supplier 由供应商填写
7 | Diagnostic Questionary\Definition 7 - DID 诊断问卷\定义 7 - 数据标识符 | 7-1 DID List 7-1 DID列表 | Filled by supplier and CHANA 由供应商和长安填写
|  | 7-2 I/O DID List 7-2 输入输出DID列表 | Filled by supplier 由供应商填写
|  | 7-3 Memory Address List 7-3 例程DID列表 | Filled by supplier 由供应商填写
|  | 7-4 Routine DID List 7-4 例程DID列表 | Filled by supplier 由供应商填写
8 | Diagnostic Questionary\Definition 8 - SecurityAccess Algorithm List 诊断问卷\定义 8 - 安全访问算法列表 | — | Filled by supplier and CHANA 由供应商和长安填写
9 | Diagnostic Definition 9 - Terms 诊断问卷\定义 9 - 术语 | — | No need to fill, for reference 无需填写，用以参考
10 | Diagnostic Questionary_10_Openlist 诊断问卷\定义 10 - 开放问题清单 | — | Filled by supplier and CHANA 由供应商和长安填写
| Diagnostic Questionary_11_Specification and version 诊断问卷\定义 11 - 使用的规范及版本 | 明确依据的长安那些规范、标准填写此表 | Filled by supplier 由供应商填写
Note on A1: Note-4-刘栖谷: 本页仅用于明确诊断问卷（定义）模板的构成，无需填写。 此批注供长安相关工程人员与供应商参考使用，供应商填写表格时可删除 Plese delete this note after filled the worksheet.

## 4-1_DiagnosticServices
Diagnostic Quetionary\Definition 4-1 - Diagnostic Services 诊断问卷\定义 4-1 - 诊断服务
Diagnostic Services List 诊断服务列表 |  |  |  | Diagnostic Services Supported by ECU2 ECU 是否支持该服务2 | Security Access 是否需要安全验证7 | suppressPosRspMsgIndicationBit= TRUE (1) (No response) supported 是否支持肯定响应抑制位8 | Diagnostic Services Supported by ECU ECU 支持该服务
[7 empty] | Diagnostic Session Types of Diagnostic Services3 ECU 支持该服务的诊断模式3 |  |  | Communication Types of Diagnostic Services4 ECU 支持该服务的寻址方式4 |  | List of Sub-functions Supported5 支持子功能列表5
| SID (hex) | Diagnostic Services Name 诊断服务名称 | Cvt1 |  |  |  | Default Session 默认模式 | Programming Session 编程模式 | Extended Diagnostic Session 扩展模式 | Physical Communication 物理寻址方式 | Functional Communication 功能寻址方式
Diagnostic Management 诊断管理 | 0x10 | DiagnosticSessionControl 诊断模式控制 | M | ○ | - | ○ | ○ | ○ | ○ | ○ | ○ | 01 DefaultSession 01 默认模式 | ○
[5 empty] | - | [6 empty] | 02 ProgrammingSession 02 编程模式 | ○
[5 empty] | - | [6 empty] | 03 ExtendedDiagnosticSession 03 扩展诊断模式 | ○
[5 empty] | - | [6 empty] | Other Session (may defined by supplier)
| 0x11 | EcuReset 电控单元复位 | M | ○ | - | - | ○ | ○ | ○ | ○ | ○ | 01 HardReset 01 硬件复位 | ○
[12 empty] | 02 KeyOffOnReset 02 开关键复位 | -
[12 empty] | 03 SoftReset 03 软件复位 | ○
| 0x27 | SecurityAccess 安全访问 | M | ○ | - | - | - | ○ | ○ | ○ | - | SecurityAccess Level 0 (defined by CHANA) 01 request seed 02 send key | ○
[12 empty] | SecurityAccess Level 1 (may defined by supplier) 11 request seed 12 send key | -
[12 empty] | SecurityAccess Level 2 (may defined by supplier) 21 request seed 22 send key | -
[12 empty] | Other Session (may defined by supplier) | -
| 0x28 | CommunicationControl 通信控制 | M | ○ | - | ○ | - | ○ | ○ | ○ | ○ | 00 EnableRxAndTx 00 使能接收和发送 | ○
[12 empty] | 01 EnableRxAndDisableTx 01 使能接收禁止发送 | ○
[12 empty] | 02 DisableRxAndEnableTx 02 禁止读接收使能发送 | ○
[12 empty] | 03 DisableRxAndTx（communicationType 0x01 and 0x03 must be supported by ECU ) 03 禁止接收和发送 （ECU至少应该支持0x01:常规应用报文和0x03:常规应用报文和网络管理报文) | ○
| 0x3E | TesterPresent 诊断设备在线 | M | ○ | - | ○ | ○ | ○ | ○ | ○ | ○ | 00 ZeroSubFunction 00 Zero子功能 | ○
| 0x85 | ControlDTCSetting 控制DTC设置 | M | ○ | - | ○ | - | ○ | ○ | ○ | ○ | 01 ON 01 打开DTC设置 | ○
[12 empty] | 02 OFF 02 关闭DTC设置 | ○
| 0x87 | Link Control | - | - | - | - | - | - | - | - | -
| Other Services6 其它服务6 |  | U
Data Transmission 数据传输 | 0x22 | ReadDataByIdentifier 读取数据（通过标识） | M | ○ | - | - | ○ | ○ | ○ | ○ | ○ | N/A | ○
| 0x23 | ReadMemoryByAddress 读取内存（通过地址） | M | - | - | - | - | - | - | - | - | N/A | -
| 0x2A | ReadDataByPeriodicIdentifier 周期读取数据（通过标识） | U | - | - | - | - | - | - | - | - | 01 SendAtSlowRate 01 低速率发送 | -
[12 empty] | 02 SendAtMediumRate 02 中速率发送 | -
[12 empty] | 03 SendAtFastRate 03 高速率发送 | -
[12 empty] | 04 StopSending 04 停止发送 | -
| 0x2E | WriteDataByIdentifier 写入数据（通过标识） | U | ○ | 0 | - | - | ○ | ○ | ○ | - | N/A | ○
| 0x3D | WriteMemoryByAddress 写入内存（通过地址） | U | - | - | - | - | - | - | - | - | N/A | -
| 0x2C | DynamicallyDefineDataIdentifier 数据标识符动态定义 | U | - | - | - | - | - | - | - | - | 01 defineByIdentifier 01 通过标识符定义 | -
|  |  |  | - | - | - | - | - | - | - | - | 02 DefineByMemoryAddress 02 通过地址定义 | -
|  |  |  | - | - | - | - | - | - | - | - | 03 clearDynamicallyDefinedDataIdentifier 03 清除动态定义数据标识符 | -
| Other Services6 其它服务6 |  | U | - | - | - | - | - | - | - | -
Stored data transmission 已存储数据传输 | 0x14 | ClearDiagnosticInformation 清除诊断信息 | M | ○ | - | - | ○ | - | ○ | ○ | ○ | N/A | ○
| 0x19 | ReadDTCInformation 读取DTC信息 | M | ○ | - | ○ | ○ | - | ○ | ○ | ○ | 01 ReportNumberOfDTCByStatusMask 01 通过状态掩码报告DTC的数 | ○
[12 empty] | 02 ReportDTCByStatusMask 02 通过状态掩码报告DTC | ○
[12 empty] | 04 ReportDTCSnapshotRecordByDTCNumber 04 通过DTC报告Snapshot的记录 | ○
[12 empty] | 06 ReportDTCExtendedDataRecordByDTCNumber 06 通过DTC报告扩展数据记录 | ○
[12 empty] | 0A ReportSupportedDTC 0A 报告支持的DTC | ○
[12 empty] | 12 ReportNumberOfEmissionsRelatedOBDDTCByStatusMask 12 通过状态掩码报告排放相关OBDDTC数目 | -
[12 empty] | 13 ReportEmissionsRelatedOBDDTCByStatusMask 13 通过状态掩码报告排放相关OBDDTC | -
[12 empty] | Other Subfunction(may used or defined by supplier) | -
Input/Output Control 输入/输出控制 | 0x2F | InputOutputControlByIdentifier 输入输出控制 | U | - | - | - | - | - | - | - | - | N/A | -
Remote Activation of Routine 例程控制 | 0x31 | RoutineControl 例程控制 | U | ○ | 0 | - | - | ○ | ○ | ○ | - | 01 StartRoutine 01 开始执行 | ○
[12 empty] | 02 StopRoutine 02 停止执行 | ○
[12 empty] | 03 RequestRoutineResults 03 执行结果 | ○
Upload/Download 上传/下载功能 | 0x34 | RequestDownload 请求下载 | U | ○ | 0 | - | - | ○ | - | ○ | - | N/A | ○
| 0x36 | TransferData 发送数据 | U | ○ | 0 | - | - | ○ | - | ○ | - | N/A | ○
| 0x37 | RequestTransferExit 请求退出发送 | U | ○ | 0 | - | - | ○ | - | ○ | - | N/A | ○
1 "Cvt" is the abbreviation of convention, "M" stands for mandatory service, "U" stands for user optional service. It is necessary to inform that ECU must support the service which “Cvt.” is "M". 1 "Cvt"是参数约定的缩写，"M” 代表强制服务，"U"代表用户可选服务。有必要指出ECU必须支持强制性服务。 2 Please select the symbol in the corresponding column: "○" indicates that the service is supported by ECU; "-" indicates that the service is not supported by ECU; "tbd" indicates that it is to be defined. 2 请在列表中选择相应的符号："○" 表示ECU支持该服务；"-" 表示ECU不支持该服务；"tbd" 表示是否支持待定。 3 If ECU supports this service, please select the diagnostic session it supports in the corresponding column: "○" indicates that the service may be executed in active session; "-" indicates that the service may be not executed in active session; "tbd" indicates that it is to be defined. 3 如果ECU支持该服务，请在列表中选择其支持的诊断会话模式："○" 表示该服务可以在该模式下执行；"-" 表示该服务不能在该模式下执行； "tbd" 表示待定。 4 If ECU supports this service, please select the addressing method it supports in the corresponding column: "○" indicates that the addressing method is supported by the service; "-" indicates that the addressing method is not supported by the service; "tbd" indicates that it is to be defined. 4 如果ECU支持该服务，请在列表中选择其支持的寻址模式："○" 表示该服务支持该寻址方式；"-" 表示该服务不支持该寻址方式； "tbd" 表示待定。 5 If ECU supports this service, please select the sub-functions it supports in the corresponding column: "○" indicates that the sub-function is supported by ECU; "-" indicates that the sub-function is not supported by ECU; "tbd" indicates that it is to be defined; "N/A" indicate that this service doesn't include any sub-function. 5 如果ECU支持该服务，请在相应列表中选择其支持的子功能："○" 表示ECU支持该子功能；"-" 表示ECU不支持该子功能；"tbd" 表示待定；"N/A" 表示该服务不包含子功能。 6 If the services ECU supported is not contained in this table, please add them to the "Other services". 6 如果ECU支持的服务不包含在以上列表中，请在其它服务中增加相应服务 Remarks: The meaning of the terms in this table is showed in the "Terms" worksheet. 7 If the services ECU supported may execut in unlocked status or locked status:"○" indicates ECU can only execut this service in unlocked status；"-" indicates ECU can execut this service in locked status；"tbd" indicates that it is to be defined. 7 ECU在解锁状态或者锁定状态下执行该服务："○" 表示ECU只能在解锁状态下支持该服务；"-" 表示ECU可在锁定状态下执行该服务；"tbd" 表示待定。 8 If the services ECU supported suppressPosRspMsgIndicationBit in the suported sevice:"○" indicates suppressPosRspMsgIndicationBit suported by this survice；"-" indicates suppressPosRspMsgIndicationBit not suported by this survice；"tbd" indicates that it is to be defined. 8 ECU支持的该服务是否支持“supported suppressPosRspMsgIndicationBit”位："○" 表示ECU支持该位；"-" 表示ECU不支持该位；"tbd" 表示待定。 Remarks: The meaning of every terms in this table is showed in the "Terms" worksheet. 注：表格中术语的含义在Terms工作表中给出。
Note on A1: Note-5-刘栖谷: 本页用于供应商明确其诊断服务功能实现的整体概况，审核时应该注意： 1）供应商是否完整选择、填写所有的项目； 2）供应商是否对原文件的内容和格式做出修改，不合理的修改应要求其整改，合理的修改，应及时提出对模板进行更新以方便供应商的填写使用。 3）所支持的服务是否符合长安的最低要求（相关要求在本页其它批准中有说明。 4）所有节点至少应包含默认模式和扩展模式，如节点带有FBL功能还要求具有编程模式。供应商 也可以根据其他需求增加其它特殊模式，但应书面向长安说明。 5）进入编程模式至少需要0级安全访问 此批注供长安相关工程人员与供应商参考使用，供应商填写表格时可删除 Plese delete this note after filled the worksheet.
Note on N5: Note-6-刘栖谷: 1）要求在所有模式下支持10服务； 2）支持物理、功能寻址方式； 3）至少支持01、03子服务（如该节点具有FBL功能还应支持02子服务）； 4）不应设置安全访问 此批注供长安相关工人员与供应商参考使用，供应商填写表格时可删除 Plese delete this note after filled the worksheet.
Note on N6: Bosch 1002 is supported only in extended session
Note on N9: Note-7-刘栖谷: 1）要求在所有模式下支持11服务； 2）支持物理、功能寻址实现方式； 3）至少支持01和03子服务； 4）不应设置安全访问 此批注供长安相关工人员与供应商参考使用，供应商填写表格时可删除 Plese delete this note after filled the worksheet.
Note on N12: Note-8-刘栖谷: 1）至少要求所有非默认模式下支持27服务； 2）仅支持物理寻址方式； 3）至少支持0级安全访问； 4）不应设置安全访问 此批注供长安相关工人员与供应商参考使用，供应商填写表格时可删除 Plese delete this note after filled the worksheet.
Note on G20: Bhagwan Divya (RBEI/ESD-CN3): SPRMIB for service 0x3e is supported in the functional addressing only
Note on B23: Author: Divya Bhagwan Added this, Service not supported
Note on M48: Bosch: 不支持 31 02 静态标定不支持，动态标定支持,同时参考7-4

## 4-2_NRC Priority
Diagnostic Questionary\Definition 4-2 -Suported NRC Priority 诊断问卷\定义 4-2 - 否定响应码优先级
Priority Order ( Lowest value have the highest priority )
| 1 | 2 | 3 | 4 | 5 | 6 | 7 | 8 | 9 | NRC 22 Condition check
Start Diagnostics session ($10) | NRC$13(Min length check) | NRC$12 | NRC$13(Max Length Check) | NRC$7E | NRC$22 |  |  |  |  | Engine is running; Vehicle Speed > 3 km/h;
ECU Reset ($11) | NRC$13(Min length check) | NRC$12 | NRC$13(Max Length Check) | NRC$22
Security Access ($27) | NRC$7F | NRC$13(Min length check) | NRC$12 | NRC$13(Max Length Check) | NRC$24 | NRC$37 | NRC$36 | NRC$35
CommunicationControl ($28) | NRC$7F | NRC$13(Min length check) | NRC$12 | NRC$13(Max Length Check) | NRC$31 | NRC$22
Tester Present ($3E) | NRC$13(Min length check) | NRC$12 | NRC$13(Max Length Check)
Control DTC settings ($85) | NRC$7F | NRC$13(Min length check) | NRC$12 | NRC$13(Max Length Check) | NRC$22
Read Data by local identifier ($22) | NRC$13 | NRC$31
WriteDataByIdentifier($2E) | NRC$7F | NRC$13(Min length check) | NRC$31(Is DID Supported | NRC$13(Max Length Check) | NRC$33 | NRC$22 | NRC$31
Clear Diagnostics Information ($14) | NRC$13(Min length check) | NRC$31 | NRC$13(Max Length Check)
ReadDTCInformation($19) | NRC$13(Min length check) | NRC$12 | NRC$13(Max Length Check) | NRC$31
RoutineControl($31) | NRC$7F | NRC$13(Min length check) | NRC$33 | NRC$12 | NRC$13(Max Length check) | NRC$31 | NRC$22 | NRC$24 | NRC$72
RequestDownload($34) | NRC$11 | NRC$7F | NRC$33 | NRC$31 | NRC$13 | NRC$12 | NRC$22
TransferData($36) | NRC$11 | NRC$7F | NRC$33 | NRC$31 | NRC$13 | NRC$12 | NRC$22
RequestTransferExit($37) | NRC$11 | NRC$7F | NRC$33 | NRC$31 | NRC$13 | NRC$12 | NRC$22
more Services…
Note on A1: Note-23-刘栖谷: 本页已将长安固化的各服务需要的否定响应码及响应码的优先级别列举，应审查供应商是否有新的改动或需求，如不合理应与长安保持一致，如合理，则可提出尽早更新。 此批注供长安相关工人员与供应商参考使用，供应商填写表格时可删除 Plese delete this note after filled the worksheet.
Note on K3: Author: Divya Bhagwan Updated as per the requirement of BJEV

## 5_TimingParameters
Diagnostic Quetionary\Definition 5 - Timing Parameter 诊断问卷\定义 5 - 定时参数
Application Layer Timing Parameters 应用层会话管理计时器参数（非编程模式）
| Symbol 符号 | Min 最小值 | Max/Timeout 最大值/超时时间 |  | Unit 单位
ECU 电控单元[1] | P2Server | 0 | 50 |  | ms
| P2*Server | 0 | 5000 |  | ms
| S3Server | —— | 5000 |  | ms
Tester 诊断仪[2] | P2client | 100 | —— |  | ms
| P2*client | 5050 | —— |  | ms
| P3client_phys | 100 | —— |  | ms
| P3client_func | 100 | —— |  | ms
| S3client | 0 | 4000 |  | ms
Remarks 备注 | [1] ECU supplier only has to refer to the ECU aspects. ECU供应商仅需参考ECU的相关信息。 [2] Tester supplier only has to refer to the Tester aspects. 诊断仪供应商仅需参考诊断仪相关信息。
Application Layer Timing Parameters 应用层会话管理计时器参数（编程模式）
| Symbol 符号 | Min 最小值 | Max/Timeout 最大值/超时时间 |  | Unit 单位
ECU 电控单元[1] | P2Server | 0 | 50 |  | ms
| P2*Server | 0 | 5000 |  | ms
| S3Server | —— | 5000 |  | ms
Tester 诊断仪[2] | P2client | 100 | —— |  | ms
| P2*client | 5050 | —— |  | ms
| P3client_phys | 100 | —— |  | ms
| P3client_func | 100 | —— |  | ms
| S3client | 0 | 4000 |  | ms
Remarks 备注 | [1] ECU supplier only has to refer to the ECU aspects. ECU供应商仅需参考ECU的相关信息。 [2] Tester supplier only has to refer to the Tester aspects. 诊断仪供应商仅需参考诊断仪相关信息。
Network Layer Timing Parameters 网络层计时器参数
| Symbol 符号 | Timeout 超时时间 | Performance Requirement 性能要求 |  | Unit 单位
ECU&Tester 电控单元&诊断仪 | N_As/N_Ar | 70 | —— |  | ms
| N_Bs | 150 | —— |  | ms
| N_Br | —— | (60ms taken)<70 |  | ms
| N_Cs | —— | (60ms)<70 |  | ms
| N_Cr | 150 | —— |  | ms
Other parameters 其它参数
| 参数 Parameter | 符号 Symbol | 值 Value |  | 单位 Unit
|  |  | 推荐值 recommend value | 实际值 precision value
ECU&Tester 电控单元&诊断仪 | Block Size | BS | 8 | 8 | ——
| Minimum Separation Time | Stmin | <=1 | 20 | ms
Note on D32: Note-24-刘栖谷: 查看供应商是否填写实际值，并检查其他固化参数，供应商是否有修改或新需求。 此批注供长安相关工人员与供应商参考使用，供应商填写表格时可删除 Plese delete this note after filled the worksheet.
Note on D34: 软件设计仅仅依据实际值
Note on E34: 这两个实际值摘自CA诊断规范

## 6-0 DiagnosticRequirement
Diagnostic Quetionary\Definition 6-0 - DTC DiagnosticRequirement 诊断问卷\定义 6-0 - DTC 诊断需求文件
填写要求： Fill in requirements: 1.根据不同项目与配置，完成系统级与产品级诊断需求文件的输入，供应商需要根据此完成相应的诊断设计开发。 2.供应商若对诊断需求有异议，需要与需求方达成一致后，由需求方修改再释放；若供应商私自更改，架构室将对供应商进行考核 3.对于需求未覆盖部分，供应商可根据实际设计情况进行诊断逻辑开发，但需要在6-1中备注项中进行标注 4.供应商需要确认系统级诊断中其他系统对本控制器的诊断逻辑是否有问题。
系统级诊断需求文件
产品级诊断需求文件
Note on A1: Note-27-刘栖谷: 1）如“4-1_DiagnosticServices”中支持19服务的04或06子服务则必须填写本页中相应的内容。 2）各个各项目之间格式、逻辑是否表述清晰。 此批注供长安相关工人员与供应商参考使用，供应商填写表格时可删除 Plese delete this note after filled the worksheet.

## 6-1_DTCList
Diagnostic Questionary\Definition 6-1 - DTC List 诊断问卷\定义 6-1 - DTC列表
填写要求： Fill in requirements: 1.严格参照DEMO完成DTCList填写。 1.Cpmplete DTC filling in strict reference to DEMO 2.不允许出现供应商在6-1 DTCList未定义，但被外部设备读出的故障码。 2.Failure codes that are not defined by the supplier in 6-1DTCList but are read out by the external device are not allowed 3.供应商在6-1 DTCList中DTC定义必须完整，不允许出现如仅有DTC码无内容定义等类似情况。 3.The supplier in the 6-1 DTCList definition must be complete,such as only DTC codes without content definitions and the like are not allowed. 4.分为系统级诊断与产品级诊断，有产品控制器进行区分确认，详见下表
No. 序号 | Sub-Class 子类 | DTC Number DTC码 |  |  | Faults Types and Description 故障类型与描述(中英文诊断显示名称) |  | 控制器引脚名称 | 控制器引脚 | Test cycle 测试周期 | Description purpose and role 该诊断目的/作用 |  | 详细诊断逻辑（本控制器） DTC-Confirm Condition |  | Fault handling and Fault indication 故障处理与故障指示 |  | Faults-age Condition 故障恢复条件（成为历史故障） |  | DTC-delete condition 故障码删除条件 |  | Possible Fault Causes 可能故障原因 |  | Corrective Action 维修建议 |  | Project Relevancy | Associated ECU 关联控制器 | Remarks 备注
|  | Display 显示码 | H,M Byte 高、中字节（hex) | L Byte 低字节(hex) | 描述 | Description |  |  |  | 描述 | Description | 描述 | Description | 描述 | Description | 描述 | Description | 描述 | Description | 描述 | Description | 描述 | Description |  |  | 描述 | Description
系统级诊断 System Level
1 | 电源故障 | B220016 | A200 | 16 | LAS检测蓄电池电压低 | Control Module Input Power Low | 1、5脚，电源 | power,pin1,pin5 | 100ms | LAS检测蓄电池电压低 | Control Module Input Power Low | 前提条件： (1) 点火开关为On状态 故障成立条件： 满足下列任意条件: (1) ECU从正常电压范围变为电压过低(低于8.5v超过500ms) | Enable conditions: (1) IGN is ON state. Mature Conditions: if below conditions is satisfied: (1) Indicates that the supply voltage becomes too low(<=8.5V) from normal voltage range and lasts for 500ms. | 记录DTC，快照和扩展数据 功能表现： 私CAN故障 FAB: 降级，功能报故障LAS_HMAStatus = 0x3(failure) TSR: 降级，功能报故障LAS_TSRStatus = 0x7(Invalid) TLA: Don't care LDS:降级 | Record DTC, snapshot, and extended data Function Reaction： Private CAN degradation FAB: Degradation, LAS_HMAStatus = 0x3(failure) TSR: Degradation, LAS_TSRStatus = 0x7(Invalid) TLA: Don't care LDS:Degradation | 1.后,电压恢复正常（大于等于9v超过500ms） 2.系统工作在非关闭模式 以上条件满足则当前DTC转为历史故障码。 | All the following conditions meet then currently DTC clear. 1. The voltage restores (>9V) for 500ms. 2.System not on shutdown mode. | 14服务或者老化处理（连续40个周期上下电清除历史DTC） | service 14 or aging mechanism (when 40 consecutive power up and down periods, clear historical DTC) | (1) 电池电量不足或放尽 (2) 电池或线路接触不良 | (1) The battery is low or exhausted (2) Poor battery or line contact | (1) 检查电压是否为8.5V-16.5V (2) 车辆重新上下电 (3) 检查电池及线路状态 (4) 保持电压在正常范围内 | (1) Check whether the voltage is 8.5V-16.5V (2) re-power on the vehicle (3) Check the battery and circuit state (4) Keep power supply voltage in normal range. | C281D | LAS
2 | 电源故障 | B220117 | A201 | 17 | LAS检测蓄电池电压高 | Control Module Input Power High | 1、5脚，电源 | power,pin1,pin5 | 100ms | LAS检测蓄电池电压高 | Control Module Input Power High | 前提条件： (1) 点火开关为On状态 故障成立条件： 电压过高（大于等于16.5v超过500ms） | Enable conditions: (1) IGN is ON state. Mature Conditions: Indicates that the supply voltage is too high (Ubat >= 16.5V)Qualification time = 500ms. | 记录DTC，快照和扩展数据 功能表现： 私CAN故障 FAB: 降级，功能报故障LAS_HMAStatus = 0x3(failure) TSR: 降级，功能报故障LAS_TSRStatus = 0x7(Invalid) TLA: Don't care LDS: 降级 | Record DTC, snapshot, and extended data Function Reaction： Private CAN degradation FAB: Degradation, LAS_HMAStatus = 0x3(failure) TSR: Degradation, LAS_TSRStatus = 0x7(Invalid) TLA: Don't care LDS:Degradation | 1.电压恢复正常（小于16v超过500ms） 2.系统工作在非关闭模式 以上条件满足则当前DTC转为历史故障码。 | All the following conditions meet then currently DTC clear. 1. The voltage restores (<16V) for 500ms. 2.System not on shutdown mode. | 14服务或者老化处理（连续40个周期上下电清除历史DTC） | service 14 or aging mechanism (when 40 consecutive power up and down periods, clear historical DTC) | (1) 电压调节器故障 (2) 电池或线路接触不良 | (1) The voltage regulator failure (2) Poor battery or line contact | (1) 检查电压是否为8.5V-16.5V (2) 车辆重新上下电 (3) 检查电池及线路状态 (4) 保持电压在正常范围内 | (1) Check whether the voltage is 8.5V-16.5V (2) re-power on the vehicle (3) Check the battery and circuit state (4) Keep power supply voltage in normal range. | C281D | LAS
3 | 私CAN通讯 | U178088 | D780 | 88 | LAS检测私有CAN BUSOFF | Private CAN BUSOFF | 10、11脚，私CANFD | Private CANFD,pin10,pin11 | 10ms | LAS检测私有CAN BUSOFF | Private CAN BUSOFF | 前提条件： (1) CAN总线供电电压为8.5V-18.5V (2) 满足诊断要求，即低压上电3s后 (3) 点火开关为On状态 故障成立条件： 持续总线关闭次数达5次(200ms) | Enable conditions: (1) Voltage supply of CAN Bus mode is in the range of 8.5V-18.5V. (2) The condition of Tdiagenable (3s) is met. (3) IGN is ON state. Mature Conditions: When consecutive bus shutdown count reaches 5(200ms). | 记录DTC，快照和扩展数据 功能表现： 私CAN故障 FAB: 不降级 TSR: 不降级 TLA: Don't care LDS:降级 | Record DTC, snapshot, and extended data Function Reaction： Private CAN degradation FAB: No Degradation TSR: No Degradation TLA: Don't care LDS:Degradation | 1.系统工作在非关闭模式 2. 自BUS OFF 10 次复位周期内 (快恢复)，每 50ms 执行复位且复位成功；或10 次复位周期后 (慢恢复) ，每 1s 执行复位且复位成功 以上条件满足则当前DTC转为历史故障码。 | All the following conditions meet then currently DTC clear. 1.System not on shutdown mode. 2.When within 10 cycles (quick recovery), Reset is performed every 10ms, and the reset is successful ; When after 10 cycles (slow recovery), Reset is performed every 1s, and the reset is successful. | 14服务或者老化处理（连续40个周期上下电清除历史DTC） | service 14 or aging mechanism (when 40 consecutive power up and down periods, clear historical DTC) | (1) CAN总线(私CAN)发生短路或断路 (2) CAN总线(私CAN)线路的物理性质发生了变化 | (1) A short or open circuit in CAN Bus (Private CAN) (2) The physical properties of the line changed in CAN Bus (Private CAN) | (1) 检查电压是否为8.5V-18.5V (2) 车辆重新上下电 (3) 检查线束和接插件 (4) 检查CAN总线状态 | (1) Check whether the voltage is 8.5V-16.5V (2) re-power on the vehicle (3) Check wiring harness and connectors (4) Check CAN BUS status | C281D | LAS
4 | 公CAN通讯 | U178188 | D781 | 88 | LAS检测公有CAN BUSOFF | Public CAN BUSOFF | 2、3脚，公CANFD | Public CANFD,pin2,pin3 | 10ms | LAS检测公有CAN BUSOFF | Public CAN BUSOFF | 前提条件： (1) CAN总线供电电压为8.5V-18.5V (2) 满足诊断要求，即低压上电3s后 (3) 点火开关为On状态 故障成立条件 持续总线关闭次数达5次(200ms) | Enable conditions: (1) Voltage supply of CAN Bus mode is in the range of 8.5V-18.5V. (2) The condition of Tdiagenable (3s) is met. (3) IGN is ON state. Mature Conditions: When consecutive bus shutdown count reaches 5(200ms). | 记录DTC，快照和扩展数据 功能表现： 私CAN故障 FAB: LAS_HMAStatus = 0x1(Standby) TSR: 降级, LAS_TSRStatus = 0x7(Invalid) TLA: Don't care LDS:降级 | Record DTC, snapshot, and extended data Function Reaction： Private CAN degradation FAB: LAS_HMAStatus = 0x1(Standby) TSR: Degradation, LAS_TSRStatus = 0x7(Invalid) TLA: Don't care LDS:Degradation | 1.系统工作在非关闭模式 2. 自BUS OFF 10 次复位周期内 (快恢复)，每 50ms 执行复位且复位成功；或10 次复位周期后 (慢恢复) ，每 1s 执行复位且复位成功 以上条件满足则当前DTC转为历史故障码。 | All the following conditions meet then currently DTC clear. 1.System not on shutdown mode. 2.When within 10 cycles (quick recovery), Reset is performed every 10ms, and the reset is successful ; When after 10 cycles (slow recovery), Reset is performed every 1s, and the reset is successful. | 14服务或者老化处理（连续40个周期上下电清除历史DTC） | service 14 or aging mechanism (when 40 consecutive power up and down periods, clear historical DTC) | (1) CAN总线(公CAN)发生短路或断路 (2) CAN总线(公CAN)线路的物理性质发生了变化 | (1) A short or open circuit in CAN Bus (Public CAN) (2) The physical properties of the line changed in CAN Bus (Public CAN) | (1) 检查电压是否为8.5V-18.5V (2) 车辆重新上下电 (3) 检查线束和接插件 (4) 检查CAN总线状态 | (1) Check whether the voltage is 8.5V-16.5V (2) re-power on the vehicle (3) Check wiring harness and connectors (4) Check CAN BUS status | C281D | LAS
5 | 公CAN通讯 | U178287 | D782 | 87 | LAS与SAS丢失通信 | Lost Communication with SAS | 2、3脚，公CANFD | Public CANFD,pin2,pin3 | 10ms | 检查是否LAS与GW_180丢失通信 | Check if Lost Communication with GW_180 | 前提条件： (1) CAN总线供电电压为8.5V-18.5V (2) 满足诊断要求，即低压上电3s后 (3) 点火开关为On状态 (4)无Bus off 或 Bus Off 恢复超过 1s 故障成立条件： LAS与GW_180丢失通信或DLC错误连续超过100ms（10倍报文周期） | Enable conditions: (1) Voltage supply of CAN Bus mode is in the range of 8.5V-18.5V. (2) The condition of Tdiagenable (3s) is met. (3) IGN is ON state. (4) No BUS OFF or recover from BUS OFF at least 1s. Mature Conditions: GW_180 is missing for 100msec (10 consecutive message periods ) or GW_180 has wrong DLC for 100msec (10 consecutive message periods) | 记录DTC，快照和扩展数据 功能表现： FAB: LAS_HMAStatus = 0x1(Standby) TSR: 降级，功能报故障 TLA: Don't care LDS:降级 GW_180_DLC has the same function behavior but no DTC be raised. | Record DTC, snapshot, and extended data。 Function Reaction： FAB: LAS_HMAStatus = 0x1(Standby) TSR: Degradation, LAS_TSRStatus = 0x7(Invalid) TLA: Don't care LDS:Degradation GW_180_DLC has the same function behavior but no DTC be raised. | 1.成功收到至少一帧GW_180报文 2.系统工作在非关闭模式 以上条件满足则当前DTC转为历史故障码。 | All the following conditions meet then currently DTC clear. 1.GW_180 message is recrived and DLC is correct for at least 1message cycle time. 2.System not on shutdown mode. | 14服务或者老化处理（连续40个周期上下电清除历史DTC） | service 14 or aging mechanism (when 40 consecutive power up and down periods, clear historical DTC) | (1) CAN线故障 (2) 接插件松动 (3) 网关故障 | (1) CAN line failure (2) The connector is loose (3) Gateway failure | (1) 检查电压是否为8.5V-18.5V (2) 车辆重新上下电 (3) 检查线束和接插件 (4) 检查CAN总线状态 (5) 检查网关 (6) 更换ECU部件 | (1) Check whether the voltage is 8.5V-16.5V (2) re-power on the vehicle (3) Check wiring harness and connector (4) Check the CAN bus status (5) Check the gateway (6) Replace the ECU unit | C281D | SAS | 当报文连续10倍报文周期发生timeout或者DLC错误或者信号无效时记录DTC | Record DTC when the message has a timeout or DLC error for 10 consecutive message periods or the signal is invalid.
6 | 公CAN通讯 | U178283 | D782 | 83 | SAS_CRCCheck错误 | SAS_CRCCheck failure | 2、3脚，公CANFD | Public CANFD,pin2,pin3 | 10ms | 检查是否SAS_CRCCheck错误 | Check if SAS_CRCCheck failure | 前提条件： (1) CAN总线供电电压为8.5V-16.5V (2) 满足诊断要求，即低压上电3s后 (3) 点火开关为On状态 (4)无Bus off 或 Bus Off 恢复超过 1s 故障成立条件： SAS_CRCCheck failure错误连续超过100ms（10倍报文周期） | Enable conditions: (1) Voltage supply of CAN Bus mode is in the range of 8.5V-16.5V. (2) The condition of Tdiagenable (3s) is met. (3) IGN is ON state. (4) No BUS OFF or recover from BUS OFF at least 1s. Mature Conditions: SAS_CRCCheck is error for 100msec (10 consecutive message periods ) | 记录DTC，快照和扩展数据 功能表现： FAB: LAS_HMAStatus = 0x1(Standby) TSR: 降级，功能报故障 TLA: Don't care LDS:降级 | Record DTC, snapshot, and extended data。 Function Reaction： FAB: LAS_HMAStatus = 0x1(Standby) TSR: Degradation, LAS_TSRStatus = 0x7(Invalid) TLA: Don't care LDS:Degradation | 1.从SAS重新收到至少一帧CRCCheck正确的报文 2.系统工作在非关闭模式 以上条件满足则当前DTC转为历史故障码。 | All the following conditions meet then currently DTC clear. 1. Valid CRCCheck_180 message received from SAS for at least 1 message cycle time. 2.System not on shutdown mode. | 14服务或者老化处理（连续40个周期上下电清除历史DTC） | service 14 or aging mechanism (when 40 consecutive power up and down periods, clear historical DTC) | (1) 接收到的信息过载 (2) 传输线受到电磁干扰 (3)CAN总线仲裁出错 | (1) Received information overload (2) Transmission line is subject to electromagnetic interference (3) CAN bus arbitration error | (1) 检查电压是否为8.5V-16.5V (2) 车辆重新上下电 (3) 检查线束和接插件 (4) 检查CAN总线状态 (5) 检查网关 (6) 更换ECU部件 | (1) Check if the voltage is 8.5V-16.5V (2) re-power on the vehicle (3) Check wiring harness and connector (4) Check the CAN bus status (5) Check the gateway (6) Replace the ECU unit | C281D | SAS | 当报文连续10倍报文周期发生timeout或者DLC错误或者信号无效时记录DTC | Record DTC when the message has a timeout or DLC error for 10 consecutive message periods or the signal is invalid.
7 | 公CAN通讯 | U178282 | D782 | 82 | SAS_RollingCounter错误 | SAS_RollingCounter failure | 2、3脚，公CANFD | Public CANFD,pin2,pin3 | 10ms | 检查是否SAS_RollingCounter错误 | Check if SAS_RollingCounter failure | 前提条件： (1) CAN总线供电电压为8.5V-16.5V (2) 满足诊断要求，即低压上电3s后 (3) 点火开关为On状态 (4)无Bus off 或 Bus Off 恢复超过 1s 故障成立条件： SAS_RollingCounter failure错误连续超过100ms（10倍报文周期） 当步长大于2时才满足成立条件 | Enable conditions: (1) Voltage supply of CAN Bus mode is in the range of 8.5V-16.5V. (2) The condition of Tdiagenable (3s) is met. (3) IGN is ON state. (4) No BUS OFF or recover from BUS OFF at least 1s. Mature Conditions: SAS_RollingCounter is error for 100msec (10 consecutive message periods ) | 记录DTC，快照和扩展数据 功能表现： FAB: LAS_HMAStatus = 0x1(Standby) TSR: 降级，功能报故障 TLA: Don't care LDS:降级 | Record DTC, snapshot, and extended data。 Function Reaction： FAB: LAS_HMAStatus = 0x1(Standby) TSR: Degradation, LAS_TSRStatus = 0x7(Invalid) TLA: Don't care LDS:Degradation | 1.从SAS重新收到至少一帧RollingCounter正确的报文 2.系统工作在非关闭模式 以上条件满足则当前DTC转为历史故障码。 | All the following conditions meet then currently DTC clear. 1. Valid RollingCounter_180 message received from SAS for at least 1 message cycle time. 2.System not on shutdown mode. | 14服务或者老化处理（连续40个周期上下电清除历史DTC） | service 14 or aging mechanism (when 40 consecutive power up and down periods, clear historical DTC) | (1) 接收到的信息过载 (2) 传输线受到电磁干扰 (3)CAN总线仲裁出错 | (1) Received information overload (2) Transmission line is subject to electromagnetic interference (3) CAN bus arbitration error | (1) 检查电压是否为8.5V-16.5V (2) 车辆重新上下电 (3) 检查线束和接插件 (4) 检查CAN总线状态 (5) 检查网关 (6) 更换ECU部件 | (1) Check if the voltage is 8.5V-16.5V (2) re-power on the vehicle (3) Check wiring harness and connector (4) Check the CAN bus status (5) Check the gateway (6) Replace the ECU unit | C281D | SAS | 当报文连续10倍报文周期发生timeout或者DLC错误或者信号无效时记录DTC | Record DTC when the message has a timeout or DLC error for 10 consecutive message periods or the signal is invalid.
8 | 公CAN通讯 | U178387 | D783 | 87 | LAS与ESP丢失通信 | Lost Communication with ESP | 2、3脚，公CANFD | Public CANFD,pin2,pin3 | 10ms | 检查是否LAS与GW_187/GW_206/GW_208/GW_258/GW_277/GW_278丢失通信 | Check if Lost Communication with GW_187/GW_206/GW_208/GW_258/GW_277/GW_278 | 前提条件： (1) CAN总线供电电压为8.5V-18.5V (2) 满足诊断要求，即低压上电3s后 (3) 点火开关为On状态 (4)无Bus off 或 Bus Off 恢复超过 1s 故障成立条件： LAS与GW_187/GW_206/GW_208/GW_258/GW_277/GW_278丢失通信或DLC错误连续超过100ms（10倍报文周期） | Enable conditions: (1) Voltage supply of CAN Bus mode is in the range of 8.5V-18.5V. (2) The condition of Tdiagenable (3s) is met. (3) IGN is ON state. (4) No BUS OFF or recover from BUS OFF at least 1s. Mature Conditions: GW_187 is missing for 100msec (10 consecutive message periods) or GW_206/GW_208/GW_258/GW_277/GW_278 is missing for 200msec (10 consecutive message periods) or GW_187 has wrong DLC for 100msec (10 consecutive message periods) or GW_206/GW_208/GW_258/GW_277/GW_278 has wrong DLC for 200msec (10 consecutive message periods) | 记录DTC，快照和扩展数据 功能表现： TLA: Don't care LDS: 降级 GW_206/GW_208/GW_258/GW_277: TSR: 不降级 (Comfirm by TSR 2022/04/05) FAB: 不降级 (Comfirm by FAB 2022/04/06) GW_187/GW_278: TSR: LAS_TSRStatus = 0x7(Invalid) FAB: LAS_HMAStatus = 0x1(Standby) | Record DTC, snapshot, and extended data。 Function Reaction： TLA: Don't care LDS: Degradation GW_206/GW_208/GW_258/GW_277: TSR: No Degradation (Comfirm by TSR 2022/04/05) FAB: No Degradation (Confirm by HMA 2022/04/06) GW_187/GW_278: TSR: LAS_TSRStatus = 0x7(Invalid) FAB: LAS_HMAStatus = 0x1(Standby) | 1.成功收到至少一帧GW_187/GW_206/GW_208/GW_258/GW_277/GW_278报文 2.系统工作在非关闭模式 以上条件满足则当前DTC转为历史故障码。 | All the following conditions meet then currently DTC clear. 1.GW_187/GW_206/GW_208/GW_258/GW_277/GW_278 message is recrived and DLC is correct for at least 1message cycle time. 2.System not on shutdown mode. | 14服务或者老化处理（连续40个周期上下电清除历史DTC） | service 14 or aging mechanism (when 40 consecutive power up and down periods, clear historical DTC) | (1) CAN线故障 (2) 接插件松动 (3) 网关故障 | (1) CAN line failure (2) The connector is loose (3) Gateway failure | (1) 检查电压是否为8.5V-18.5V (2) 车辆重新上下电 (3) 检查线束和接插件 (4) 检查CAN总线状态 (5) 检查网关 (6) 更换ECU部件 | (1) Check whether the voltage is 8.5V-16.5V (2) re-power on the vehicle (3) Check wiring harness and connector (4) Check the CAN bus status (5) Check the gateway (6) Replace the ECU unit | C281D | ESP | 当报文连续10倍报文周期发生timeout或者DLC错误或者信号无效时记录DTC | Record DTC when the message has a timeout or DLC error for 10 consecutive message periods or the signal is invalid.
8 | 公CAN通讯 | U178386 | D783 | 86 | ESP DLC错误故障 | ESP DLC Failure | 2、3脚，公CANFD | Public CANFD,pin2,pin3 | 10ms | 检查 GW_187/GW_278是否有DLC错误 | Check if DLC Failure with GW_187/GW_278 | 前提条件： (1) CAN总线供电电压为8.5V-18.5V (2) 满足诊断要求，即低压上电3s后 (3) 点火开关为On状态 (4)无Bus off 或 Bus Off 恢复超过 1s 故障成立条件： LAS与GW_187/GW_278丢失通信或DLC错误连续超过100ms（10倍报文周期） | Enable conditions: (1) Voltage supply of CAN Bus mode is in the range of 8.5V-18.5V. (2) The condition of Tdiagenable (3s) is met. (3) IGN is ON state. (4) No BUS OFF or recover from BUS OFF at least 1s. Mature Conditions: DLC Failure GW_187/GW_278 for 100msec (10 consecutive message periods ) | 记录DTC，快照和扩展数据 功能表现： FAB: LAS_HMAStatus = 0x1(Standby) TSR: 降级，功能报故障 TLA: Don't care LDS:降级 | Record DTC, snapshot, and extended data。 Function Reaction： FAB: LAS_HMAStatus = 0x1(Standby) TSR: Degradation, LAS_TSRStatus = 0x7(Invalid) TLA: Don't care LDS:Degradation | 1.成功收到至少一帧GW_187&GW_278报文 2.系统工作在非关闭模式 以上条件满足则当前DTC转为历史故障码。 | All the following conditions meet then currently DTC clear. 1.GW_187 & GW_278 message is recrived with valid DLC for at least 1message cycle time. 2.System not on shutdown mode. | 14服务或者老化处理（连续40个周期上下电清除历史DTC） | service 14 or aging mechanism (when 40 consecutive power up and down periods, clear historical DTC) | (1) CAN线故障 (2) 接插件松动 (3) 网关故障 | (1) CAN line failure (2) The connector is loose (3) Gateway failure | (1) 检查电压是否为8.5V-18.5V (2) 车辆重新上下电 (3) 检查线束和接插件 (4) 检查CAN总线状态 (5) 检查网关 (6) 更换ECU部件 | (1) Check whether the voltage is 8.5V-16.5V (2) re-power on the vehicle (3) Check wiring harness and connector (4) Check the CAN bus status (5) Check the gateway (6) Replace the ECU unit | C281D | ESP | 当报文连续10倍报文周期发生timeout或者DLC错误或者信号无效时记录DTC | Record DTC when the message has a timeout or DLC error for 10 consecutive message periods or the signal is invalid.
9 | 公CAN通讯 | U178383 | D783 | 83 | ESP_CRCCheck错误 | ESP_CRCCheck failure | 2、3脚，公CANFD | Public CANFD,pin2,pin3 | 10ms | 检查是否ESP_CRCCheck_187/ESP_CRCCheck_206 /ESP_CRCCheck_208 /ESP_CRCCheck_258 /ESP_CRCCheck_277 /ESP_CRCCheck_278错误 | Check if ESP_CRCCheck_187 / ESP_CRCCheck_206 /ESP_CRCCheck_208 /ESP_CRCCheck_258/ESP_CRCCheck_277 / ESP_CRCCheck_278 failure | 前提条件： (1) CAN总线供电电压为8.5V-16.5V (2) 满足诊断要求，即低压上电3s后 (3) 点火开关为On状态 (4)无Bus off 或 Bus Off 恢复超过 1s 故障成立条件： ESP_CRCCheck_187 / ESP_CRCCheck_206 /ESP_CRCCheck_208 /ESP_CRCCheck_258/ESP_CRCCheck_277 / ESP_CRCCheck_278 failure错误连续超过100ms（10倍报文周期） | Enable conditions: (1) Voltage supply of CAN Bus mode is in the range of 8.5V-16.5V. (2) The condition of Tdiagenable (3s) is met. (3) IGN is ON state. (4) No BUS OFF or recover from BUS OFF at least 1s. Mature Conditions: ESP_CRCCheck_187 is error for 100msec (10 consecutive message periods ) / ESP_CRCCheck_206 is error for 200msec (10 consecutive message periods ) / ESP_CRCCheck_208 is error for 200msec (10 consecutive message periods) / ESP_CRCCheck_258 is error for 200msec (10 consecutive message periods ) / ESP_CRCCheck_277 is error for 200msec (10 consecutive message periods) / ESP_CRCCheck_278 is error for 200msec (10 consecutive message periods ) | 记录DTC，快照和扩展数据 功能表现： TLA: Don't care LDS:降级 GW_206/GW_208/GW_258/GW_277: TSR: 不降级 (Comfirm by TSR 2022/04/05) FAB: 不降级 (Comfirm by FAB 2022/04/06) GW_187/GW_278: TSR: LAS_TSRStatus = 0x7(Invalid) FAB: LAS_HMAStatus = 0x1(Standby) | Record DTC, snapshot, and extended data。 Function Reaction： TLA: Don't care LDS:Degradation GW_206/GW_208/GW_258/GW_277: TSR: No Degradation (Comfirm by TSR 2022/04/05) FAB: No Degardation (Confirm by FAB 2022/04/06) GW_187/GW_278: TSR: LAS_TSRStatus = 0x7(Invalid) FAB: LAS_HMAStatus = 0x1(Standby) | 1.从ESP重新收到至少一帧 ESP_CRCCheck_187 &ESP_CRCCheck_206 &ESP_CRCCheck_208 &ESP_CRCCheck_258/ESP_CRCCheck_277 &ESP_CRCCheck_278 正确的报文 2.系统工作在非关闭模式 以上条件满足则当前DTC转为历史故障码。 | All the following conditions meet then currently DTC clear. 1. Valid ESP_CRCCheck_187 &ESP_CRCCheck_206 &ESP_CRCCheck_208 &ESP_CRCCheck_258/ESP_CRCCheck_277 &ESP_CRCCheck_278 message received from ESP for at least 1 message cycle time. 2.System not on shutdown mode. | 14服务或者老化处理（连续40个周期上下电清除历史DTC） | service 14 or aging mechanism (when 40 consecutive power up and down periods, clear historical DTC) | (1) 接收到的信息过载 (2) 传输线受到电磁干扰 (3)CAN总线仲裁出错 | (1) Received information overload (2) Transmission line is subject to electromagnetic interference (3) CAN bus arbitration error | (1) 检查电压是否为8.5V-16.5V (2) 车辆重新上下电 (3) 检查线束和接插件 (4) 检查CAN总线状态 (5) 检查网关 (6) 更换ECU部件 | (1) Check whether the voltage is 8.5V-16.5V (2) re-power on the vehicle (3) Check wiring harness and connector (4) Check the CAN bus status (5) Check the gateway (6) Replace the ECU unit | C281D | ESP | 当报文连续10倍报文周期发生timeout或者DLC错误或者信号无效时记录DTC | Record DTC when the message has a timeout or DLC error for 10 consecutive message periods or the signal is invalid.
10 | 公CAN通讯 | U178382 | D783 | 82 | ESP_RollingCounter错误 | ESP_RollingCounter failure | 2、3脚，公CANFD | Public CANFD,pin2,pin3 | 10ms | 检查是否ESP_RollingCounter_187/ESP_RollingCounter_206/ESP_RollingCounter_208/ESP_RollingCounter_258/ESP_RollingCounter_277/ESP_RollingCounter_278错误 | Check if ESP_RollingCounter_187/ESP_RollingCounter_206/ESP_RollingCounter_208/ESP_RollingCounter_258/ESP_RollingCounter_277/ESP_RollingCounter_278 failure | 前提条件： (1) CAN总线供电电压为8.5V-16.5V (2) 满足诊断要求，即低压上电3s后 (3) 点火开关为On状态 (4)无Bus off 或 Bus Off 恢复超过 1s 故障成立条件： ESP_RollingCounter_187/ESP_RollingCounter_206/ESP_RollingCounter_208/ESP_RollingCounter_258/ESP_RollingCounter_277/ESP_RollingCounter_278 failure错误连续超过100ms（10倍报文周期） 当步长大于2时才满足成立条件 | Enable conditions: (1) Voltage supply of CAN Bus mode is in the range of 8.5V-16.5V. (2) The condition of Tdiagenable (3s) is met. (3) IGN is ON state. (4) No BUS OFF or recover from BUS OFF at least 1s. Mature Conditions: ESP_RollingCounter_187 is error for 100msec (10 consecutive message periods ) / ESP_RollingCounter_206 is error for 200msec (10 consecutive message periods ) / ESP_RollingCounter_208 is error for 200msec (10 consecutive message periods ) / ESP_RollingCounter_258 is error for 200msec (10 consecutive message periods ) / ESP_RollingCounter_277 is error for 200msec (10 consecutive message periods ) / ESP_RollingCounter_278 is error for 200msec (10 consecutive message periods ) | 记录DTC，快照和扩展数据 功能表现： TLA: Don't care LDS:降级 GW_206/GW_208/GW_258/GW_277: TSR: 不降级 (Comfirm by TSR 2022/04/05) FAB: 不降级 (Comfirm by FAB 2022/04/06) GW_187/GW_278: TSR: LAS_TSRStatus = 0x7(Invalid) FAB: LAS_HMAStatus = 0x1(Standby) | Record DTC, snapshot, and extended data。 Function Reaction： TLA: Don't care LDS:Degradation GW_206/GW_208/GW_258/GW_277: TSR: No Degradation (Comfirm by TSR 2022/04/05) FAB: No Degardation (Confirm by FAB 2022/04/06) GW_187/GW_278: TSR: LAS_TSRStatus = 0x7(Invalid) FAB: LAS_HMAStatus = 0x1(Standby) | 1.从ESP重新收到至少一帧ESP_RollingCounter_187&ESP_RollingCounter_206&ESP_RollingCounter_208&ESP_RollingCounter_258&ESP_RollingCounter_277&ESP_RollingCounter_278正确的报文 2.系统工作在非关闭模式 以上条件满足则当前DTC转为历史故障码。 | All the following conditions meet then currently DTC clear. 1.Valid ESP_RollingCounter_187&ESP_RollingCounter_206&ESP_RollingCounter_208&ESP_RollingCounter_258&ESP_RollingCounter_277&ESP_RollingCounter_278 message received from ESP for at least 1 message cycle time. 2.System not on shutdown mode. | 14服务或者老化处理（连续40个周期上下电清除历史DTC） | service 14 or aging mechanism (when 40 consecutive power up and down periods, clear historical DTC) | (1) 接收到的信息过载 (2) 传输线受到电磁干扰 (3)CAN总线仲裁出错 | (1) Received information overload (2) Transmission line is subject to electromagnetic interference (3) CAN bus arbitration error | (1) 检查电压是否为8.5V-16.5V (2) 车辆重新上下电 (3) 检查线束和接插件 (4) 检查CAN总线状态 (5) 检查网关 (6) 更换ECU部件 | (1) Check if the voltage is 8.5V-16.5V (2) re-power on the vehicle (3) Check wiring harness and connector (4) Check the CAN bus status (5) Check the gateway (6) Replace the ECU unit | C281D | ESP | 当报文连续10倍报文周期发生timeout或者DLC错误或者信号无效时记录DTC | Record DTC when the message has a timeout or DLC error for 10 consecutive message periods or the signal is invalid.
11 | 公CAN通讯 | U178487 | D784 | 87 | LAS与TCU丢失通信或DLC错误故障 | Lost Communication with TCU | 2、3脚，公CANFD | Public CANFD,pin2,pin3 | 10ms | 检查是否LAS与GW_188/GW_1A8丢失通信或DLC错误故障 | Check if Lost Communication with GW_188/GW_1A8 | 前提条件： (1) CAN总线供电电压为8.5V-18.5V (2) 满足诊断要求，即低压上电3s后 (3) 点火开关为On状态 (4)无Bus off 或 Bus Off 恢复超过 1s 故障成立条件： LAS与GW_188/GW_1A8丢失通信或DLC错误连续超过100ms（10倍报文周期） | Enable conditions: (1) Voltage supply of CAN Bus mode is in the range of 8.5V-18.5V. (2) The condition of Tdiagenable (3s) is met. (3) IGN is ON state. (4) No BUS OFF or recover from BUS OFF at least 1s. Mature Conditions: GW_188/GW_1A8 is missing for 100msec (10 consecutive message periods ) or GW_188/GW_1A8 has wrong DLC for 100msec (10 consecutive message periods) | 记录DTC，快照和扩展数据 功能表现： FAB: 不降级 TSR: 不降级 TLA: Don't care LDS:降级 | Record DTC, snapshot, and extended data。 Function Reaction： FAB: No Degradation TSR: No Degradation TLA: Don't care LDS:Degradation | 1.成功收到至少一帧GW_188&GW_1A8报文 2.系统工作在非关闭模式 以上条件满足则当前DTC转为历史故障码。 | All the following conditions meet then currently DTC clear. 1. GW_188&GW_1A8 message is recrived and DLC is correct for at least 1message cycle time. 2.System not on shutdown mode. | 14服务或者老化处理（连续40个周期上下电清除历史DTC） | service 14 or aging mechanism (when 40 consecutive power up and down periods, clear historical DTC) | (1) CAN线故障 (2) 接插件松动 (3) 网关故障 | (1) CAN line failure (2) The connector is loose (3) Gateway failure | (1) 检查电压是否为8.5V-18.5V (2) 车辆重新上下电 (3) 检查线束和接插件 (4) 检查CAN总线状态 (5) 检查网关 (6) 更换ECU部件 | (1) Check whether the voltage is 8.5V-16.5V (2) re-power on the vehicle (3) Check wiring harness and connector (4) Check the CAN bus status (5) Check the gateway (6) Replace the ECU unit | C281D | TCU | 当报文连续10倍报文周期发生timeout或者DLC错误或者信号无效时记录DTC | Record DTC when the message has a timeout or DLC error for 10 consecutive message periods or the signal is invalid.
12 | 公CAN通讯 | U178483 | D784 | 83 | TCU_CRCCheck错误 | TCU_CRCCheck failure | 2、3脚，公CANFD | Public CANFD,pin2,pin3 | 10ms | 检查是否TCU_CRCCheck_188/TCU_CRCCheck_1A8错误 | Check if TCU_CRCCheck_188/TCU_CRCCheck_1A8 failure | 前提条件： (1) CAN总线供电电压为8.5V-16.5V (2) 满足诊断要求，即低压上电3s后 (3) 点火开关为On状态 (4)无Bus off 或 Bus Off 恢复超过 1s 故障成立条件： TCU_CRCCheck_188/TCU_CRCCheck_1A8 failure错误连续超过100ms（10倍报文周期） | Enable conditions: (1) Voltage supply of CAN Bus mode is in the range of 8.5V-16.5V. (2) The condition of Tdiagenable (3s) is met. (3) IGN is ON state. (4) No BUS OFF or recover from BUS OFF at least 1s. Mature Conditions: TCU_CRCCheck_188/TCU_CRCCheck_1A8 is error for 100msec (10 consecutive message periods ) | 记录DTC，快照和扩展数据 功能表现： FAB: 不降级 TSR: 不降级 TLA: Don't care LDS:降级 | Record DTC, snapshot, and extended data。 Function Reaction： FAB: No Degradation TSR: No Degradation TLA: Don't care LDS:Degradation | 1.从TCU重新收到至少一帧CRCCheck_188&TCU_CRCCheck_1A8正确的报文 2.系统工作在非关闭模式 以上条件满足则当前DTC转为历史故障码。 | All the following conditions meet then currently DTC clear. 1.Valid CRCCheck_188&TCU_CRCCheck_1A8 message received from TCU for at least 1 message cycle time. 2.System not on shutdown mode. | 14服务或者老化处理（连续40个周期上下电清除历史DTC） | service 14 or aging mechanism (when 40 consecutive power up and down periods, clear historical DTC) | (1) 接收到的信息过载 (2) 传输线受到电磁干扰 (3)CAN总线仲裁出错 | (1) Received information overload (2) Transmission line is subject to electromagnetic interference (3) CAN bus arbitration error | (1) 检查电压是否为8.5V-16.5V (2) 车辆重新上下电 (3) 检查线束和接插件 (4) 检查CAN总线状态 (5) 检查网关 (6) 更换ECU部件 | (1) Check if the voltage is 8.5V-16.5V (2) re-power on the vehicle (3) Check wiring harness and connector (4) Check the CAN bus status (5) Check the gateway (6) Replace the ECU unit | C281D | TCU | 当报文连续10倍报文周期发生timeout或者DLC错误或者信号无效时记录DTC | Record DTC when the message has a timeout or DLC error for 10 consecutive message periods or the signal is invalid.
13 | 公CAN通讯 | U178482 | D784 | 82 | TCU_RollingCounter错误 | TCU_RollingCounter failure | 2、3脚，公CANFD | Public CANFD,pin2,pin3 | 10ms | 检查是否TCU_RollingCounter_188/TCU_RollingCounter_1A8错误 | Check if TCU_RollingCounter_188/TCU_RollingCounter_1A8 failure | 前提条件： (1) CAN总线供电电压为8.5V-16.5V (2) 满足诊断要求，即低压上电3s后 (3) 点火开关为On状态 (4)无Bus off 或 Bus Off 恢复超过 1s 故障成立条件： TCU_RollingCounter_188/TCU_RollingCounter_1A8 failure错误连续超过100ms（10倍报文周期） 当步长大于2时才满足成立条件 | Enable conditions: (1) Voltage supply of CAN Bus mode is in the range of 8.5V-16.5V. (2) The condition of Tdiagenable (3s) is met. (3) IGN is ON state. (4) No BUS OFF or recover from BUS OFF at least 1s. Mature Conditions: TCU_RollingCounter_188/TCU_RollingCounter_1A8 is error for 100msec (10 consecutive message periods ) | 记录DTC，快照和扩展数据 功能表现： FAB: 不降级 TSR: 不降级 TLA: Don't care LDS:降级 | Record DTC, snapshot, and extended data。 Function Reaction： FAB: No Degradation TSR: No Degradation TLA: Don't care LDS:Degradation | 1.从TCU重新收到至少一帧RollingCounter_188&TCU_RollingCounter_1A8正确的报文 2.系统工作在非关闭模式 以上条件满足则当前DTC转为历史故障码。 | All the following conditions meet then currently DTC clear. 1.Valid RollingCounter_188 &TCU_RollingCounter_1A8message received from TCU for at least 1 message cycle time. 2.System not on shutdown mode. | 14服务或者老化处理（连续40个周期上下电清除历史DTC） | service 14 or aging mechanism (when 40 consecutive power up and down periods, clear historical DTC) | (1) 接收到的信息过载 (2) 传输线受到电磁干扰 (3)CAN总线仲裁出错 | (1) Received information overload (2) Transmission line is subject to electromagnetic interference (3) CAN bus arbitration error | (1) 检查电压是否为8.5V-16.5V (2) 车辆重新上下电 (3) 检查线束和接插件 (4) 检查CAN总线状态 (5) 检查网关 (6) 更换ECU部件 | (1) Check if the voltage is 8.5V-16.5V (2) re-power on the vehicle (3) Check wiring harness and connector (4) Check the CAN bus status (5) Check the gateway (6) Replace the ECU unit | C281D | TCU | 当报文连续10倍报文周期发生timeout或者DLC错误或者信号无效时记录DTC | Record DTC when the message has a timeout or DLC error for 10 consecutive message periods or the signal is invalid.
14 | 公CAN通讯 | U178587 | D785 | 87 | LAS与EMS丢失通信或DLC错误故障 | Lost Communication with EMS | 2、3脚，公CANFD | Public CANFD,pin2,pin3 | 10ms | 检查是否LAS与GW_196/GW_1A6丢失通信或DLC错误故障 | Check if Lost Communication with GW_196/GW_1A6 | 前提条件： (1) CAN总线供电电压为8.5V-18.5V (2) 满足诊断要求，即低压上电3s后 (3) 点火开关为On状态 (4)无Bus off 或 Bus Off 恢复超过 1s 故障成立条件： LAS与GW_196/GW_1A6丢失通信或DLC错误连续超过100ms（10倍报文周期） | Enable conditions: (1) Voltage supply of CAN Bus mode is in the range of 8.5V-18.5V. (2) The condition of Tdiagenable (3s) is met. (3) IGN is ON state. (4) No BUS OFF or recover from BUS OFF at least 1s. Mature Conditions: GW_196/GW_1A6 is missing for 100msec (10 consecutive message periods ) or GW_196/GW_1A6 has wrong DLC for 100msec (10 consecutive message periods ) | 记录DTC，快照和扩展数据 功能表现： FAB: 不降级 TSR: 不降级 TLA: Don't care LDS:降级 | Record DTC, snapshot, and extended data。 Function Reaction： FAB: No Degradation TSR: No Degradation TLA: Don't care LDS:Degradation | 1.从EMS重新收到至少一帧GW_196&GW_1A6正确的报文 2.系统工作在非关闭模式 以上条件满足则当前DTC转为历史故障码。 | All the following conditions meet then currently DTC clear. 1.GW_196&GW_1A6 message is recrived and DLC is correct for at least 1message cycle time. 2.System not on shutdown mode. | 14服务或者老化处理（连续40个周期上下电清除历史DTC） | service 14 or aging mechanism (when 40 consecutive power up and down periods, clear historical DTC) | (1) CAN线故障 (2) 接插件松动 (3) 网关故障 | (1) CAN line failure (2) The connector is loose (3) Gateway failure | (1) 检查电压是否为8.5V-18.5V (2) 车辆重新上下电 (3) 检查线束和接插件 (4) 检查CAN总线状态 (5) 检查网关 (6) 更换ECU部件 | (1) Check whether the voltage is 8.5V-16.5V (2) re-power on the vehicle (3) Check wiring harness and connector (4) Check the CAN bus status (5) Check the gateway (6) Replace the ECU unit | C281D | EMS | 当报文连续10倍报文周期发生timeout或者DLC错误或者信号无效时记录DTC | Record DTC when the message has a timeout or DLC error for 10 consecutive message periods or the signal is invalid.
15 | 公CAN通讯 | U178583 | D785 | 83 | EMS_CRCCheck错误 | EMS_CRCCheck failure | 2、3脚，公CANFD | Public CANFD,pin2,pin3 | 10ms | 检查是否EMS_CRCCheck_196/EMS_CRCCheck_1A6错误 | Check if EMS_CRCCheck_196/EMS_CRCCheck_1A6 failure | 前提条件： (1) CAN总线供电电压为8.5V-16.5V (2) 满足诊断要求，即低压上电3s后 (3) 点火开关为On状态 (4)无Bus off 或 Bus Off 恢复超过 1s 故障成立条件： EMS_CRCCheck_196 /EMS_CRCCheck_1A6 failure错误连续超过100ms（10倍报文周期） | Enable conditions: (1) Voltage supply of CAN Bus mode is in the range of 8.5V-16.5V. (2) The condition of Tdiagenable (3s) is met. (3) IGN is ON state. (4) No BUS OFF or recover from BUS OFF at least 1s. Mature Conditions: EMS_CRCCheck_196 / EMS_CRCCheck_1A6 is error for 100msec (10 consecutive message periods ) | 记录DTC，快照和扩展数据 功能表现： FAB: 不降级 TSR: 不降级 TLA: Don't care LDS:降级 | Record DTC, snapshot, and extended data。 Function Reaction： FAB: No Degradation TSR: No Degradation TLA: Don't care LDS:Degradation | 1.从EMS重新收到至少一帧EMS_CRCCheck_196 & CRCCheck_1A6正确的报文 2.系统工作在非关闭模式 以上条件满足则当前DTC转为历史故障码。 | All the following conditions meet then currently DTC clear. 1.Valid EMS_CRCCheck_196 & CRCCheck_1A6 message received from EMS for at least 1 message cycle time. 2.System not on shutdown mode. | 14服务或者老化处理（连续40个周期上下电清除历史DTC） | service 14 or aging mechanism (when 40 consecutive power up and down periods, clear historical DTC) | (1) 接收到的信息过载 (2) 传输线受到电磁干扰 (3)CAN总线仲裁出错 | (1) Received information overload (2) Transmission line is subject to electromagnetic interference (3) CAN bus arbitration error | (1) 检查电压是否为8.5V-16.5V (2) 车辆重新上下电 (3) 检查线束和接插件 (4) 检查CAN总线状态 (5) 检查网关 (6) 更换ECU部件 | (1) Check whether the voltage is 8.5V-16.5V (2) re-power on the vehicle (3) Check wiring harness and connector (4) Check the CAN bus status (5) Check the gateway (6) Replace the ECU unit | C281D | EMS | 当报文连续10倍报文周期发生timeout或者DLC错误或者信号无效时记录DTC | Record DTC when the message has a timeout or DLC error for 10 consecutive message periods or the signal is invalid.
16 | 公CAN通讯 | U178582 | D785 | 82 | EMS_RollingCounter错误 | EMS_RollingCounter failure | 2、3脚，公CANFD | Public CANFD,pin2,pin3 | 10ms | 检查是否EMS_RollingCounter_196 / EMS_RollingCounter_1A6错误 | Check if EMS_RollingCounter_196 / EMS_RollingCounter_1A6 failure | 前提条件： (1) CAN总线供电电压为8.5V-16.5V (2) 满足诊断要求，即低压上电3s后 (3) 点火开关为On状态 (4)无Bus off 或 Bus Off 恢复超过 1s 故障成立条件： EMS_RollingCounter_196 / EMS_RollingCounter_1A6 failure错误连续超过100ms（10倍报文周期） 当步长大于2时才满足成立条件 | Enable conditions: (1) Voltage supply of CAN Bus mode is in the range of 8.5V-16.5V. (2) The condition of Tdiagenable (3s) is met. (3) IGN is ON state. (4) No BUS OFF or recover from BUS OFF at least 1s. Mature Conditions: EMS_RollingCounter_196 / EMS_RollingCounter_1A6 is error for 100msec (10 consecutive message periods ) | 记录DTC，快照和扩展数据 功能表现： FAB: 不降级 TSR: 不降级 TLA: Don't care LDS:降级 | Record DTC, snapshot, and extended data。 Function Reaction： FAB: No Degradation TSR: No Degradation TLA: Don't care LDS:Degradation | 1.从EMS重新收到至少一帧EMS_RollingCounter_196 &EMS_RollingCounter_1A6 正确的报文 2.系统工作在非关闭模式 以上条件满足则当前DTC转为历史故障码。 | All the following conditions meet then currently DTC clear. 1.Valid EMS_RollingCounter_196 &EMS_RollingCounter_1A6 message received from EMS for at least 1 message cycle time. 2.System not on shutdown mode. | 14服务或者老化处理（连续40个周期上下电清除历史DTC） | service 14 or aging mechanism (when 40 consecutive power up and down periods, clear historical DTC) | (1) 接收到的信息过载 (2) 传输线受到电磁干扰 (3)CAN总线仲裁出错 | (1) Received information overload (2) Transmission line is subject to electromagnetic interference (3) CAN bus arbitration error | (1) 检查电压是否为8.5V-16.5V (2) 车辆重新上下电 (3) 检查线束和接插件 (4) 检查CAN总线状态 (5) 检查网关 (6) 更换ECU部件 | (1) Check if the voltage is 8.5V-16.5V (2) re-power on the vehicle (3) Check wiring harness and connector (4) Check the CAN bus status (5) Check the gateway (6) Replace the ECU unit | C281D | EMS | 当报文连续10倍报文周期发生timeout或者DLC错误或者信号无效时记录DTC | Record DTC when the message has a timeout or DLC error for 10 consecutive message periods or the signal is invalid.
17 | 公CAN通讯 | U178687 | D786 | 87 | LAS与EPS丢失通信 | Lost Communication with EPS Check if Lost communication with GW_24F/GW17E | 2、3脚，公CANFD | Public CANFD,pin2,pin3 | 10ms | 检查是否LAS与GW_24F丢失通信 | Check if Lost Communication with GW_24F | 前提条件： (1) CAN总线供电电压为8.5V-18.5V (2) 满足诊断要求，即低压上电3s后 (3) 点火开关为On状态 (4)无Bus off 或 Bus Off 恢复超过 1s 故障成立条件： 1)LAS与GW_24F丢失通信或DLC错误连续超过200ms（10倍报文周期） | Enable conditions: (1) Voltage supply of CAN Bus mode is in the range of 8.5V-18.5V. (2) The condition of Tdiagenable (3s) is met. (3) IGN is ON state. (4) No BUS OFF or recover from BUS OFF at least 1s. Mature Conditions: GW_24F is missing for 200msec (10 consecutive message periods ) or GW_24F has wrong DLC for 200msec (10 consecutive message periods ) | 记录DTC，快照和扩展数据 功能表现： FAB: 不降级 TSR: 不降级 TLA: Don't care LDS：如果GW_24F丢失通讯，则LDS降级 | Record DTC, snapshot, and extended data。 Function Reaction： FAB: No Degradation TSR: No Degradation TLA: Don't care LDS: if Lost Communication with GW_24F, all LDS function shall be degraded, | 1.总线非关闭或总线恢复1S后,成功收到至少一帧GW_24F报文 2.系统工作在非关闭模式 以上条件满足则当前DTC转为历史故障码。 | All the following conditions meet then currently DTC clear. 1.GW_24F message is recrived and DLC is correct for at least 1 message cycle time. 2.System not on shutdown mode. | 14服务或者老化处理（连续40个周期上下电清除历史DTC） | service 14 or aging mechanism (when 40 consecutive power up and down periods, clear historical DTC) | (1) CAN线故障 (2) 接插件松动 (3) 网关故障 | (1) CAN line failure (2) The connector is loose (3) Gateway failure | (1) 检查电压是否为8.5V-18.5V (2) 车辆重新上下电 (3) 检查线束和接插件 (4) 检查CAN总线状态 (5) 检查网关 (6) 更换ECU部件 | (1) Check whether the voltage is 8.5V-16.5V (2) re-power on the vehicle (3) Check wiring harness and connector (4) Check the CAN bus status (5) Check the gateway (6) Replace the ECU unit | C281D | EPS | 当报文连续10倍报文周期发生timeout或者DLC错误或者信号无效时记录DTC | Record DTC when the message has a timeout or DLC error for 10 consecutive message periods or the signal is invalid.
[10 empty] | 检查是否LAS与/GW_170 丢失通信 | Check if Lost Communication with GW_170 | 前提条件： (1) CAN总线供电电压为8.5V-18.5V (2) 满足诊断要求，即低压上电3s后 (3) 点火开关为On状态 (4)无Bus off 或 Bus Off 恢复超过 1s 故障成立条件： LAS与GW_170丢失通信或DLC错误连续超过100ms（10倍报文周期） | Enable conditions: (1) Voltage supply of CAN Bus mode is in the range of 8.5V-18.5V. (2) The condition of Tdiagenable (3s) is met. (3) IGN is ON state. (4) No BUS OFF or recover from BUS OFF at least 1s. Mature Conditions: GW_170 is missing for 100msec (10 consecutive message periods) | 记录DTC，快照和扩展数据 功能表现： FAB: 不降级 TSR: 不降级 TLA: Don't care LDS：如果GW_24F丢失通讯，则LDS降级，如果GW_170 /GW_17E丢失通讯，则LDW之外的功能降级 LDS | Record DTC, snapshot, and extended data。 Function Reaction： FAB: No Degradation TSR: No Degradation TLA: Don't care LDS: if Lost Communication with GW170, LDW shall be No Degradationand other LDS funtion shall be degraded | 1.总线非关闭或总线恢复1S后,成功收到至少一帧GW_170报文 2.系统工作在非关闭模式 以上条件满足则当前DTC转为历史故障码。 | All the following conditions meet then currently DTC clear. 1. GW_170 message is received for at least 1 message cycle time 2.System not on shutdown mode. | 14服务或者老化处理（连续40个周期上下电清除历史DTC） | service 14 or aging mechanism (when 40 consecutive power up and down periods, clear historical DTC) | (1) CAN线故障 (2) 接插件松动 (3) 网关故障 | (1) CAN line failure (2) The connector is loose (3) Gateway failure | (1) 检查电压是否为8.5V-18.5V (2) 车辆重新上下电 (3) 检查线束和接插件 (4) 检查CAN总线状态 (5) 检查网关 (6) 更换ECU部件 | (1) Check whether the voltage is 8.5V-16.5V (2) re-power on the vehicle (3) Check wiring harness and connector (4) Check the CAN bus status (5) Check the gateway (6) Replace the ECU unit |  | EPS
[10 empty] | 检查是否LAS与/GW_17E 丢失通信 | Check if Lost Communication with GW_17E | 前提条件： (1) CAN总线供电电压为8.5V-18.5V (2) 满足诊断要求，即低压上电3s后 (3) 点火开关为On状态 (4)无Bus off 或 Bus Off 恢复超过 1s 故障成立条件： LAS与GW_17E丢失通信或DLC错误连续超过100ms（10倍报文周期） | Enable conditions: (1) Voltage supply of CAN Bus mode is in the range of 8.5V-18.5V. (2) The condition of Tdiagenable (3s) is met. (3) IGN is ON state. (4) No BUS OFF or recover from BUS OFF at least 1s. Mature Conditions: GW_17E is missing for 100msec (10 consecutive message periods) or GW_17E has wrong DLC for 100msec (10 consecutive message periods) | 记录DTC，快照和扩展数据 功能表现： FAB: 不降级 TSR: 不降级 TLA: Don't care LDS：如果GW_24F丢失通讯，则LDS降级，如果GW_17E丢失通讯，则LDW之外的功能降级 LDS | Record DTC, snapshot, and extended data。 Function Reaction： FAB: No Degradation TSR: No Degradation TLA: Don't care LDS: if Lost Communication with GW17E, LDW shall be No Degradationand other LDS funtion shall be degraded | 1.总线非关闭或总线恢复1S后,成功收到至少一帧GW_17E报文 2.系统工作在非关闭模式 以上条件满足则当前DTC转为历史故障码。 | All the following conditions meet then currently DTC clear. 1. GW_17E message is received and DLC is correct for at least 1 message cycle time 2.System not on shutdown mode. | 14服务或者老化处理（连续40个周期上下电清除历史DTC） | service 14 or aging mechanism (when 40 consecutive power up and down periods, clear historical DTC) | (1) CAN线故障 (2) 接插件松动 (3) 网关故障 | (1) CAN line failure (2) The connector is loose (3) Gateway failure | (1) 检查电压是否为8.5V-18.5V (2) 车辆重新上下电 (3) 检查线束和接插件 (4) 检查CAN总线状态 (5) 检查网关 (6) 更换ECU部件 | (1) Check whether the voltage is 8.5V-16.5V (2) re-power on the vehicle (3) Check wiring harness and connector (4) Check the CAN bus status (5) Check the gateway (6) Replace the ECU unit | C281D | EPS
18 | 公CAN通讯 | U178683 | D786 | 83 | EPS_CRCCheck错误 | EPS_CRCCheck failure | 2、3脚，公CANFD | Public CANFD,pin2,pin3 | 10ms | 检查是否EPS_CRCCheck_170错误 | Check if EPS_CRCCheck_170 failure | 前提条件： (1) CAN总线供电电压为8.5V-16.5V (2) 满足诊断要求，即低压上电3s后 (3) 点火开关为On状态 (4)无Bus off 或 Bus Off 恢复超过 1s 故障成立条件： EPS_CRCCheck_170 failure错误连续超过100ms（10倍报文周期） | Enable conditions: (1) Voltage supply of CAN Bus mode is in the range of 8.5V-16.5V. (2) The condition of Tdiagenable (3s) is met. (3) IGN is ON state. (4) No BUS OFF or recover from BUS OFF at least 1s. Mature Conditions: EPS_CRCCheck_170 is error for 100msec (10 consecutive message periods ) | 记录DTC，快照和扩展数据 功能表现： FAB: 不降级 TSR: 不降级 TLA: Don't care LDS:降级（LDW除外） TLF 不降级 | Record DTC, snapshot, and extended data。 Function Reaction： FAB: No Degradation TSR: No Degradation TLA: Don't care LDS:Degradation（except LDW， LDW shall be No Degradation） | 1.,从EPS重新收到至少一帧CRCCheck_170正确的报文 2.系统工作在非关闭模式 以上条件满足则当前DTC转为历史故障码。 | All the following conditions meet then currently DTC clear. 1.Valid CRCCheck_170 message received from EPS for at least 1 message cycle time. 2.System not on shutdown mode. | 14服务或者老化处理（连续40个周期上下电清除历史DTC） | service 14 or aging mechanism (when 40 consecutive power up and down periods, clear historical DTC) | (1) 接收到的信息过载 (2) 传输线受到电磁干扰 (3)CAN总线仲裁出错 | (1) Received information overload (2) Transmission line is subject to electromagnetic interference (3) CAN bus arbitration error | (1) 检查电压是否为8.5V-16.5V (2) 车辆重新上下电 (3) 检查线束和接插件 (4) 检查CAN总线状态 (5) 检查网关 (6) 更换ECU部件 | (1) Check whether the voltage is 8.5V-16.5V (2) re-power on the vehicle (3) Check wiring harness and connector (4) Check the CAN bus status (5) Check the gateway (6) Replace the ECU unit |  | EPS | 当报文连续10倍报文周期发生timeout或者DLC错误或者信号无效时记录DTC | Record DTC when the message has a timeout or DLC error for 10 consecutive message periods or the signal is invalid.
[9 empty] | 10ms | 检查是否EPS_CRCCheck_17E错误 | Check if EPS_CRCCheck_17E failure | 前提条件： (1) CAN总线供电电压为8.5V-16.5V (2) 满足诊断要求，即低压上电3s后 (3) 点火开关为On状态 (4)无Bus off 或 Bus Off 恢复超过 1s 故障成立条件： EPS_CRCCheck_17E failure错误连续超过100ms（10倍报文周期） | Enable conditions: (1) Voltage supply of CAN Bus mode is in the range of 8.5V-16.5V. (2) The condition of Tdiagenable (3s) is met. (3) IGN is ON state. (4) No BUS OFF or recover from BUS OFF at least 1s. Mature Conditions: EPS_CRCCheck_17E is error for 100msec (10 consecutive message periods ) | 记录DTC，快照和扩展数据 功能表现： FAB: 不降级 TSR: 不降级 TLA: Don't care LDS:降级（LDW除外） | Record DTC, snapshot, and extended data。 Function Reaction： FAB: No Degradation TSR: No Degradation TLA: Don't care LDS:Degradation（except LDW， LDW shall be No Degradation) | 1.从EPS重新收到至少一帧CRCCheck_17E正确的报文 2.系统工作在非关闭模式 以上条件满足则当前DTC转为历史故障码。 | All the following conditions meet then currently DTC clear. 1.Valid CRCCheck_17E message received from EPS for at least 1 message cycle time. 2.System not on shutdown mode. | 14服务或者老化处理（连续40个周期上下电清除历史DTC） | service 14 or aging mechanism (when 40 consecutive power up and down periods, clear historical DTC) | (1) 接收到的信息过载 (2) 传输线受到电磁干扰 (3)CAN总线仲裁出错 | (1) Received information overload (2) Transmission line is subject to electromagnetic interference (3) CAN bus arbitration error | (1) 检查电压是否为8.5V-16.5V (2) 车辆重新上下电 (3) 检查线束和接插件 (4) 检查CAN总线状态 (5) 检查网关 (6) 更换ECU部件 | (1) Check if the voltage is 8.5V-16.5V (2) re-power on the vehicle (3) Check wiring harness and connector (4) Check the CAN bus status (5) Check the gateway (6) Replace the ECU unit | C281D | EPS | 当报文连续10倍报文周期发生timeout或者DLC错误或者信号无效时记录DTC | Record DTC when the message has a timeout or DLC error for 10 consecutive message periods or the signal is invalid.
[9 empty] | 20ms | 检查是否EPS_CRCCheck_24F错误 | Check if EPS_CRCCheck_24F failure | 前提条件： (1) CAN总线供电电压为8.5V-16.5V (2) 满足诊断要求，即低压上电3s后 (3) 点火开关为On状态 (4)无Bus off 或 Bus Off 恢复超过 1s 故障成立条件： EPS_CRCCheck_24F failure错误连续超过200ms（10倍报文周期） | Enable conditions: (1) Voltage supply of CAN Bus mode is in the range of 8.5V-16.5V. (2) The condition of Tdiagenable (3s) is met. (3) IGN is ON state. (4) No BUS OFF or recover from BUS OFF at least 1s. Mature Conditions: EPS_CRCCheck_24F is error for 200msec (10 consecutive message periods ) | 记录DTC，快照和扩展数据 功能表现： FAB: 不降级 TSR: 不降级 TLA: Don't care LDS:降级 | Record DTC, snapshot, and extended data。 Function Reaction： FAB: No Degradation TSR: No Degradation TLA: Don't care LDS:Degradation | 1.从EPS重新收到至少一帧CRCCheck_24F正确的报文 2.系统工作在非关闭模式 以上条件满足则当前DTC转为历史故障码。 | All the following conditions meet then currently DTC clear. 1.Valid CRCCheck_24F message received from EPS for at least 1 message cycle time. 2.System not on shutdown mode. | 14服务或者老化处理（连续40个周期上下电清除历史DTC） | service 14 or aging mechanism (when 40 consecutive power up and down periods, clear historical DTC) | (1) 接收到的信息过载 (2) 传输线受到电磁干扰 (3)CAN总线仲裁出错 | (1) Received information overload (2) Transmission line is subject to electromagnetic interference (3) CAN bus arbitration error | (1) 检查电压是否为8.5V-16.5V (2) 车辆重新上下电 (3) 检查线束和接插件 (4) 检查CAN总线状态 (5) 检查网关 (6) 更换ECU部件 | (1) Check if the voltage is 8.5V-16.5V (2) re-power on the vehicle (3) Check wiring harness and connector (4) Check the CAN bus status (5) Check the gateway (6) Replace the ECU unit | C281D | EPS | 当报文连续10倍报文周期发生timeout或者DLC错误或者信号无效时记录DTC | Record DTC when the message has a timeout or DLC error for 10 consecutive message periods or the signal is invalid.
19 | 公CAN通讯 | U178682 | D786 | 82 | EPS_RollingCounter错误 | EPS_RollingCounter failure | 2、3脚，公CANFD | Public CANFD,pin2,pin3 | 10ms | 检查是否EPS_RollingCounter_170错误 | Check if EPS_RollingCounter_170 failure | 前提条件： (1) CAN总线供电电压为8.5V-16.5V (2) 满足诊断要求，即低压上电3s后 (3) 点火开关为On状态 (4)无Bus off 或 Bus Off 恢复超过 1s 故障成立条件： EPS_RollingCounter_170 failure错误连续超过100ms（10倍报文周期） 当步长大于2时才满足成立条件 | Enable conditions: (1) Voltage supply of CAN Bus mode is in the range of 8.5V-16.5V. (2) The condition of Tdiagenable (3s) is met. (3) IGN is ON state. (4) No BUS OFF or recover from BUS OFF at least 1s. Mature Conditions: EPS_RollingCounter_170 is error for 100msec (10 consecutive message periods ) | 记录DTC，快照和扩展数据 功能表现： FAB: 不降级 TSR: 不降级 TLA: Don't care LDS:降级（LDW除外 | Record DTC, snapshot, and extended data。 Function Reaction： FAB: No Degradation TSR: No Degradation TLA: Don't care LDS:Degradation（except LDW， LDW shall be No Degradation） | 1从EPS重新收到至少一帧RollingCounter_170正确的报文 2.系统工作在非关闭模式 以上条件满足则当前DTC转为历史故障码。 | All the following conditions meet then currently DTC clear. 1.Valid RollingCounter_170 message received from EPS for at least 1 message cycle time. 2.System not on shutdown mode. | 14服务或者老化处理（连续40个周期上下电清除历史DTC） | service 14 or aging mechanism (when 40 consecutive power up and down periods, clear historical DTC) | (1) 接收到的信息过载 (2) 传输线受到电磁干扰 (3)CAN总线仲裁出错 | (1) Received information overload (2) Transmission line is subject to electromagnetic interference (3) CAN bus arbitration error | (1) 检查电压是否为8.5V-16.5V (2) 车辆重新上下电 (3) 检查线束和接插件 (4) 检查CAN总线状态 (5) 检查网关 (6) 更换ECU部件 | (1) Check if the voltage is 8.5V-16.5V (2) re-power on the vehicle (3) Check wiring harness and connector (4) Check the CAN bus status (5) Check the gateway (6) Replace the ECU unit | C281D | EPS | 当报文连续10倍报文周期发生timeout或者DLC错误或者信号无效时记录DTC | Record DTC when the message has a timeout or DLC error for 10 consecutive message periods or the signal is invalid.
[9 empty] | 10ms | 检查是否EPS_RollingCounter_17E错误 | Check if EPS_RollingCounter_17E failure | 前提条件： (1) CAN总线供电电压为8.5V-16.5V (2) 满足诊断要求，即低压上电3s后 (3) 点火开关为On状态 (4)无Bus off 或 Bus Off 恢复超过 1s 故障成立条件： EPS_RollingCounter_17E failure错误连续超过100ms（10倍报文周期） 当步长大于2时才满足成立条件 | Enable conditions: (1) Voltage supply of CAN Bus mode is in the range of 8.5V-16.5V. (2) The condition of Tdiagenable (3s) is met. (3) IGN is ON state. (4) No BUS OFF or recover from BUS OFF at least 1s. Mature Conditions: EPS_RollingCounter_17E is error for 100msec (10 consecutive message periods ) | 记录DTC，快照和扩展数据 功能表现： FAB: 不降级 TSR: 不降级 TLA: Don't care LDS:降级（LDW除外 | Record DTC, snapshot, and extended data。 Function Reaction： FAB: No Degradation TSR: No Degradation TLA: Don't care LDS:Degradation（except LDW， LDW shall be No Degradation） | 1.从EPS重新收到至少一帧RollingCounter_17E正确的报文 2.系统工作在非关闭模式 以上条件满足则当前DTC转为历史故障码。 | All the following conditions meet then currently DTC clear. 1.Valid RollingCounter_17E message received from EPS for at least 1 message cycle time. 2.System not on shutdown mode. | 14服务或者老化处理（连续40个周期上下电清除历史DTC） | service 14 or aging mechanism (when 40 consecutive power up and down periods, clear historical DTC) | (1) 接收到的信息过载 (2) 传输线受到电磁干扰 (3)CAN总线仲裁出错 | (1) Received information overload (2) Transmission line is subject to electromagnetic interference (3) CAN bus arbitration error | (1) 检查电压是否为8.5V-16.5V (2) 车辆重新上下电 (3) 检查线束和接插件 (4) 检查CAN总线状态 (5) 检查网关 (6) 更换ECU部件 | (1) Check if the voltage is 8.5V-16.5V (2) re-power on the vehicle (3) Check wiring harness and connector (4) Check the CAN bus status (5) Check the gateway (6) Replace the ECU unit | C281D | EPS | 当报文连续10倍报文周期发生timeout或者DLC错误或者信号无效时记录DTC | Record DTC when the message has a timeout or DLC error for 10 consecutive message periods or the signal is invalid.
[9 empty] | 20ms | 检查是否EPS_RollingCounter_24F错误 | Check if EPS_RollingCounter_24F failure | 前提条件： (1) CAN总线供电电压为8.5V-16.5V (2) 满足诊断要求，即低压上电3s后 (3) 点火开关为On状态 (4)无Bus off 或 Bus Off 恢复超过 1s 故障成立条件： EPS_RollingCounter_24F failure错误连续超过200ms（10倍报文周期） 当步长大于2时才满足成立条件 | Enable conditions: (1) Voltage supply of CAN Bus mode is in the range of 8.5V-16.5V. (2) The condition of Tdiagenable (3s) is met. (3) IGN is ON state. (4) No BUS OFF or recover from BUS OFF at least 1s. Mature Conditions: EPS_RollingCounter_24F is error for 200msec (10 consecutive message periods ) | 记录DTC，快照和扩展数据 功能表现： FAB: 不降级 TSR: 不降级 TLA: Don't care LDS:降级 | Record DTC, snapshot, and extended data。 Function Reaction： FAB: No Degradation TSR: No Degradation TLA: Don't care LDS:Degradation | 1.,从EPS重新收到至少一帧RollingCounter_24F正确的报文 2.系统工作在非关闭模式 以上条件满足则当前DTC转为历史故障码。 | All the following conditions meet then currently DTC clear. 1.Valid RollingCounter_24F message received from EPS for at least 1 message cycle time. 2.System not on shutdown mode. | 14服务或者老化处理（连续40个周期上下电清除历史DTC） | service 14 or aging mechanism (when 40 consecutive power up and down periods, clear historical DTC) | (1) 接收到的信息过载 (2) 传输线受到电磁干扰 (3)CAN总线仲裁出错 | (1) Received information overload (2) Transmission line is subject to electromagnetic interference (3) CAN bus arbitration error | (1) 检查电压是否为8.5V-16.5V (2) 车辆重新上下电 (3) 检查线束和接插件 (4) 检查CAN总线状态 (5) 检查网关 (6) 更换ECU部件 | (1) Check if the voltage is 8.5V-16.5V (2) re-power on the vehicle (3) Check wiring harness and connector (4) Check the CAN bus status (5) Check the gateway (6) Replace the ECU unit | C281D | EPS | 当报文连续10倍报文周期发生timeout或者DLC错误或者信号无效时记录DTC | Record DTC when the message has a timeout or DLC error for 10 consecutive message periods or the signal is invalid.
20 | 公CAN通讯 | U178787 | D787 | 87 | 与HU通讯丢失 | Lost Communication with HU | 2、3脚，公CANFD | Public CANFD,pin2,pin3 | 10 ms | 检查与GW_3AF/GW_3B8的通讯是否丢失 | Check if lost Communication with GW_3AF | 前提条件： (1) CAN总线供电电压为8.5V-18.5V (2) 满足诊断要求，即低压上电3s后 (3) 点火开关为On状态 (4)无Bus off 或 Bus Off 恢复超过 1s 成熟条件： 在1000毫秒内未接收到GW_3AF/GW_3B8消息（连续10个消息周期） | Enable conditions: (1) Voltage supply of CAN Bus mode is in the range of 8.5V-18.5V . (2) The condition of Tdiagenable (3s) is met. (3) IGN is ON state. (4) No BUS OFF or recover from BUS OFF at least 1s. Mature Conditions: GW_3AF/GW_3B8 message not received for 1000msec (10 consecutive message periods ) | 记录DTC，快照和扩展数据 功能表现： FAB: 不降级 TSR: LAS_TSRStatus = 0x2(Vision Only) TLA: Don't care LDS:不降级 ADAS地图信号丢失时以上功能都不应该降级 | Record DTC, snapshot, and extended data。 Function Reaction： FAB: No Degradation TSR: LAS_TSRStatus = 0x2(Vision Only) TLA: Don't care LDS:No Degradation | 1.成功收到至少一帧GW_3AF &GW_3B8报文 2.系统工作在非关闭模式 以上条件满足则当前DTC转为历史故障码。 | All the following conditions meet then currently DTC clear. 1. GW_3AF &GW_3B8message is recrived for at least 1message cycle time. 2.System not on shutdown mode. | 14服务或者老化处理（连续40个周期上下电清除历史DTC） | service 14 or aging mechanism (when 40 consecutive power up and down periods, clear historical DTC) | (1) CAN线故障 (2) 接插件松动 (3) 网关故障 | (1) CAN line failure (2) The connector is loose (3) Gateway failure | (1) 检查电压是否为8.5V-18.5V (2) 车辆重新上下电 (3) 检查线束和接插件 (4) 检查CAN总线状态 (5) 检查网关 (6) 更换ECU部件 | (1) Check whether the voltage is 8.5V-16.5V (2) re-power on the vehicle (3) Check wiring harness and connector (4) Check the CAN bus status (5) Check the gateway (6) Replace the ECU unit | C281D | HU | 当报文连续10倍报文周期发生timeout或者DLC错误或者信号无效时记录DTC | Record DTC when the message has a timeout or DLC error for 10 consecutive message periods or the signal is invalid.
21 | 公CAN通讯 | U178783 | D787 | 83 | HU_CRCCheck错误 | HU_CRCCheck failure | 2、3脚，公CANFD | Public CANFD,pin2,pin3 | 100 ms | 检查是否HU_CRCCheck_3AF/HU_CRCCheck_3B8错误 | Check if HU_CRCCheck_3AF/HU_CRCCheck_3B8 failure | 前提条件： (1) CAN总线供电电压为8.5V-18.5V (2) 满足诊断要求，即低压上电3s后 (3) 点火开关为On状态 (4)无Bus off 或 Bus Off 恢复超过 1s 故障成立条件： HU_CRCCheck_3AF/HU_CRCCheck_3B8错误连续超过1000ms（10倍报文周期） | Enable conditions: (1) Voltage supply of CAN Bus mode is in the range of 8.5V-18.5V . (2) The condition of Tdiagenable (3s) is met. (3) IGN is ON state. (4) No BUS OFF or recover from BUS OFF at least 1s. Mature Conditions: HU_CRCCheck_3AF/HU_CRCCheck_3B8 is error for 1000msec (10 consecutive message periods ) | 记录DTC，快照和扩展数据 功能表现： FAB: 不降级 TSR: LAS_TSRStatus = 0x2(Vision Only) TLA: Don't care LDS:不降级 | Record DTC, snapshot, and extended data。 Function Reaction： FAB: No Degradation TSR: LAS_TSRStatus = 0x2(Vision Only) TLA: Don't care LDS:No Degradation | 1.从HU重新收到至少一帧HU_CRCCheck_3AF&HU_CRCCheck_3B8正确的报文 2.系统工作在非关闭模式 以上条件满足则当前DTC转为历史故障码。 | All the following conditions meet then currently DTC clear. 1. valid HU_CRCCheck_3AF&HU_CRCCheck_3B8 is recrived for at least 1message cycle time. 2.System not on shutdown mode. | 14服务或者老化处理（连续40个周期上下电清除历史DTC） | service 14 or aging mechanism (when 40 consecutive power up and down periods, clear historical DTC) | (1) 接收到的信息过载 (2) 传输线受到电磁干扰 (3)CAN总线仲裁出错 | (1) Received information overload (2) Transmission line is subject to electromagnetic interference (3) CAN bus arbitration error | (1) 检查电压是否为8.5V-18.5V (2) 车辆重新上下电 (3) 检查线束和接插件 (4) 检查CAN总线状态 (5) 检查网关 (6) 更换ECU部件 | (1) Check whether the voltage is 8.5V-16.5V (2) re-power on the vehicle (3) Check wiring harness and connector (4) Check the CAN bus status (5) Check the gateway (6) Replace the ECU unit | C281D | HU | 当报文连续10倍报文周期发生timeout或者DLC错误或者信号无效时记录DTC | Record DTC when the message has a timeout or DLC error for 10 consecutive message periods or the signal is invalid.
22 | 公CAN通讯 | U178782 | D787 | 82 | HU_RollingCounte错误 | HU_RollingCounter failure | 2、3脚，公CANFD | Public CANFD,pin2,pin3 | 100 ms | 检查是否HU_RollingCounter_3AF / HU_RollingCounter_3B8错误 | Check if HU_RollingCounter_3AF/ HU_RollingCounter_3B8 failure | 前提条件： (1) CAN总线供电电压为8.5V-18.5V (2) 满足诊断要求，即低压上电3s后 (3) 点火开关为On状态 (4)无Bus off 或 Bus Off 恢复超过 1s 故障成立条件： HU_RollingCounter_3AF / HU_RollingCounter_3B8 错误 1000毫秒 （连续10个消息周期） | Enable conditions: (1) Voltage supply of CAN Bus mode is in the range of 8.5V-18.5V . (2) The condition of Tdiagenable (3s) is met. (3) IGN is ON state. (4) No BUS OFF or recover from BUS OFF at least 1s. Mature Conditions: HU_RollingCounter_3AF / HU_RollingCounter_3B8 is error for 1000msec (10 consecutive message periods ) | 记录DTC，快照和扩展数据 功能表现： FAB: 不降级 TSR: LAS_TSRStatus = 0x2(Vision Only) TLA: Don't care LDS:不降级 | Record DTC, snapshot, and extended data。 Function Reaction： FAB: No Degradation TSR: LAS_TSRStatus = 0x2(Vision Only) TLA: Don't care LDS:No Degradation | 1.从HU重新收到至少一帧RollingCounter_3AF & HU_RollingCounter_3B8正确的报文 2.系统工作在非关闭模式 以上条件满足则当前DTC转为历史故障码。 | All the following conditions meet then currently DTC clear. 1. valid HU_RollingCounter_3AF & HU_RollingCounter_3B8 is recrived for at least 1message cycle time. 2.System not on shutdown mode. | 14服务或者老化处理（连续40个周期上下电清除历史DTC） | service 14 or aging mechanism (when 40 consecutive power up and down periods, clear historical DTC) | (1) 接收到的信息过载 (2) 传输线受到电磁干扰 (3)CAN总线仲裁出错 | (1) Received information overload (2) Transmission line is subject to electromagnetic interference (3) CAN bus arbitration error | (1) 检查电压是否为8.5V-18.5V (2) 车辆重新上下电 (3) 检查线束和接插件 (4) 检查CAN总线状态 (5) 检查网关 (6) 更换ECU部件 | (1) Check whether the voltage is 8.5V-16.5V (2) re-power on the vehicle (3) Check wiring harness and connector (4) Check the CAN bus status (5) Check the gateway (6) Replace the ECU unit | C281D | HU | 当报文连续10倍报文周期发生timeout或者DLC错误或者信号无效时记录DTC | Record DTC when the message has a timeout or DLC error for 10 consecutive message periods or the signal is invalid.
26 | 公CAN通讯 | U179287 | D792 | 87 | 与MFS丢失通讯 | Lost Communication with MFS | 2、3脚，公CANFD | Public CANFD,pin2,pin3 | 10 ms | 检查与GW_28C的通讯是否丢失 | Check if lost Communication with GW_28C | 前提条件： (1) CAN总线供电电压为8.5V-18.5V (2) 满足诊断要求，即低压上电3s后 (3) 点火开关为On状态 (4)无Bus off 或 Bus Off 恢复超过 1s 成熟条件： 在400毫秒内未接收到GW_28C消息（连续10个消息周期） | Enable conditions: (1) Voltage supply of CAN Bus mode is in the range of 8.5V-18.5V . (2) The condition of Tdiagenable (3s) is met. (3) IGN is ON state. (4) No BUS OFF or recover from BUS OFF at least 1s. Mature Conditions: GW_28C message not received for 400msec (10 consecutive message periods ) | 记录DTC，快照和扩展数据 功能表现： FAB: 不降级 TSR: 不降级 TLA: Don't care LDS: IACC 降级, 其他不降级 | Record DTC, snapshot, and extended data。 Function Reaction： FAB: No Degradation TSR: No Degradation TLA: Don't care LDS: IACC shall be degraded, other function shall be functional | 1.成功收到至少一帧GW_28C报文 2.系统工作在非关闭模式 以上条件满足则当前DTC转为历史故障码。 | All the following conditions meet then currently DTC clear. 1. GW_28C message is recrived for at least 1message cycle time. 2.System not on shutdown mode. | 14服务或者老化处理（连续40个周期上下电清除历史DTC） | service 14 or aging mechanism (when 40 consecutive power up and down periods, clear historical DTC) | (1) CAN线故障 (2) 接插件松动 (3) 网关故障 | (1) CAN line failure (2) The connector is loose (3) Gateway failure | (1) 检查电压是否为8.5V-18.5V (2) 车辆重新上下电 (3) 检查线束和接插件 (4) 检查CAN总线状态 (5) 检查网关 (6) 更换ECU部件 | (1) Check whether the voltage is 8.5V-16.5V (2) re-power on the vehicle (3) Check wiring harness and connector (4) Check the CAN bus status (5) Check the gateway (6) Replace the ECU unit | C281D | MFS | 当报文连续10倍报文周期发生timeout或者DLC错误或者信号无效时记录DTC | Record DTC when the message has a timeout or DLC error for 10 consecutive message periods or the signal is invalid.
27 | 公CAN通讯 | U179283 | D792 | 83 | GW_MFS_CRCCheck错误 | GW_MFS_CRCCheck failure | 2、3脚，公CANFD | Public CANFD,pin2,pin3 | 40ms | 检查是否GW_MFS_CRCCheck_28C错误 | Check if GW_MFS_CRCCheck_28C failure | 前提条件： (1) CAN总线供电电压为8.5V-18.5V (2) 满足诊断要求，即低压上电3s后 (3) 点火开关为On状态 (4)无Bus off 或 Bus Off 恢复超过 1s 故障成立条件： GW_MFS_CRCCheck_28C错误连续超过400ms（10倍报文周期） | Enable conditions: (1) Voltage supply of CAN Bus mode is in the range of 8.5V-18.5V . (2) The condition of Tdiagenable (3s) is met. (3) IGN is ON state. (4) No BUS OFF or recover from BUS OFF at least 1s. Mature Conditions: GW_MFS_CRCCheck_28C is error for 400msec (10 consecutive message periods ) | 记录DTC，快照和扩展数据 功能表现： FAB: 不降级 TSR: 不降级 TLA: Don't care LDS:IACC 降级, 其他不降级 | Record DTC, snapshot, and extended data。 Function Reaction： FAB: No Degradation TSR: No Degradation TLA: Don't care LDS: IACC shall be degraded, other function shall be No Degradation | 1.从MFS重新收到至少一帧IGW_MFS_CRCCheck_28C正确的报文 2.系统工作在非关闭模式 以上条件满足则当前DTC转为历史故障码。 | All the following conditions meet then currently DTC clear. 1. validGW_MFS_CRCCheck_28C is recrived for at least 1message cycle time. 2.System not on shutdown mode. | 14服务或者老化处理（连续40个周期上下电清除历史DTC） | service 14 or aging mechanism (when 40 consecutive power up and down periods, clear historical DTC) | (1) 接收到的信息过载 (2) 传输线受到电磁干扰 (3)CAN总线仲裁出错 | (1) Received information overload (2) Transmission line is subject to electromagnetic interference (3) CAN bus arbitration error | (1) 检查电压是否为8.5V-18.5V (2) 车辆重新上下电 (3) 检查线束和接插件 (4) 检查CAN总线状态 (5) 检查网关 (6) 更换ECU部件 | (1) Check whether the voltage is 8.5V-16.5V (2) re-power on the vehicle (3) Check wiring harness and connector (4) Check the CAN bus status (5) Check the gateway (6) Replace the ECU unit | C281D | MFS | 当报文连续10倍报文周期发生timeout或者DLC错误或者信号无效时记录DTC | Record DTC when the message has a timeout or DLC error for 10 consecutive message periods or the signal is invalid.
28 | 公CAN通讯 | U179282 | D792 | 82 | GW_MFS_RollingCounter错误 | GW_MFS_RollingCounter failure | 2、3脚，公CANFD | Public CANFD,pin2,pin3 | 40ms | 检查是否GW_MFS_RollingCounter_28C错误 | Check if GW_MFS_RollingCounter_28C failure | 前提条件： (1) CAN总线供电电压为8.5V-18.5V (2) 满足诊断要求，即低压上电3s后 (3) 点火开关为On状态 (4)无Bus off 或 Bus Off 恢复超过 1s 故障成立条件： GW_MFS_RollingCounter_28C 错误 400毫秒 （连续10个消息周期） 当步长大于2时才满足成立条件 | Enable conditions: (1) Voltage supply of CAN Bus mode is in the range of 8.5V-18.5V . (2) The condition of Tdiagenable (3s) is met. (3) IGN is ON state. (4) No BUS OFF or recover from BUS OFF at least 1s. Mature Conditions: GW_MFS_RollingCounter_28C is error for 400msec (10 consecutive message periods ) | 记录DTC，快照和扩展数据 功能表现： FAB: 不降级 TSR: 不降级 TLA: Don't care LDS：IACC 降级, 其他不降级 | Record DTC, snapshot, and extended data。 Function Reaction： FAB: No Degradation TSR: No Degradation TLA: Don't care LDS: IACC shall be degraded, other function shall be No Degradation | 1.从MFS重新收到至少一帧GW_MFS_RollingCounter_28C正确的报文 2.系统工作在非关闭模式 以上条件满足则当前DTC转为历史故障码。 | All the following conditions meet then currently DTC clear. 1. valid GW_MFS_RollingCounter_28C is recrived for at least 1message cycle time. 2.System not on shutdown mode. | 14服务或者老化处理（连续40个周期上下电清除历史DTC） | service 14 or aging mechanism (when 40 consecutive power up and down periods, clear historical DTC) | (1) 接收到的信息过载 (2) 传输线受到电磁干扰 (3)CAN总线仲裁出错 | (1) Received information overload (2) Transmission line is subject to electromagnetic interference (3) CAN bus arbitration error | (1) 检查电压是否为8.5V-18.5V (2) 车辆重新上下电 (3) 检查线束和接插件 (4) 检查CAN总线状态 (5) 检查网关 (6) 更换ECU部件 | (1) Check whether the voltage is 8.5V-16.5V (2) re-power on the vehicle (3) Check wiring harness and connector (4) Check the CAN bus status (5) Check the gateway (6) Replace the ECU unit | C281D | MFS | 当报文连续10倍报文周期发生timeout或者DLC错误或者信号无效时记录DTC | Record DTC when the message has a timeout or DLC error for 10 consecutive message periods or the signal is invalid.
29 | 公CAN通讯 | U179387 | D793 | 87 | LCDAR报文通讯超时 | Lost Communication with LCDAR | 2、3脚，公CANFD | Public CANFD,pin2,pin3 | 10 ms | 检查与LCDAR_2A4的通讯是否丢失 | Check if lost Communication with LCDAR_2A4 | 前提条件： (1) CAN总线供电电压为8.5V-18.5V (2) 满足诊断要求，即低压上电3s后 (3) 点火开关为On状态 (4)无Bus off 或 Bus Off 恢复超过 1s 成熟条件： 在500毫秒内未接收到LCDAR_2A4消息（连续10个消息周期） | Enable conditions: (1) Voltage supply of CAN Bus mode is in the range of 8.5V-18.5V . (2) The condition of Tdiagenable (3s) is met. (3) IGN is ON state. (4) No BUS OFF or recover from BUS OFF at least 1s. Mature Conditions: LCDAR_2A4 message not received for 500msec (10 consecutive message periods ) | 记录DTC，快照和扩展数据 功能表现： FAB: 不降级 TSR: 不降级 TLA: Don't care LDS:ELK_OT 降级 其他功能不降级 | Record DTC, snapshot, and extended data。 Function Reaction： FAB: No Degradation TSR: No Degradation TLA: Don't care LDS: ELK_OT shall be degraded, other function shall be No Degradation | 1.成功收到至少一帧LCDAR_2A4报文 2.系统工作在非关闭模式 以上条件满足则当前DTC转为历史故障码。 | All the following conditions meet then currently DTC clear. 1. LCDAR_2A4 message is recrived for at least 1message cycle time. 2.System not on shutdown mode. | 14服务或者老化处理（连续40个周期上下电清除历史DTC） | service 14 or aging mechanism (when 40 consecutive power up and down periods, clear historical DTC) | (1) CAN线故障 (2) 接插件松动 (3) 网关故障 | (1) CAN line failure (2) The connector is loose (3) Gateway failure | (1) 检查电压是否为8.5V-18.5V (2) 车辆重新上下电 (3) 检查线束和接插件 (4) 检查CAN总线状态 (5) 检查网关 (6) 更换ECU部件 | (1) Check whether the voltage is 8.5V-16.5V (2) re-power on the vehicle (3) Check wiring harness and connector (4) Check the CAN bus status (5) Check the gateway (6) Replace the ECU unit |  | LCDAR | 当报文连续10倍报文周期发生timeout或者DLC错误或者信号无效时记录DTC | Record DTC when the message has a timeout or DLC error for 10 consecutive message periods or the signal is invalid. | cancel monitor
30 | 公CAN通讯 | U179383 | D793 | 83 | LCDAR_CRCCheck错误 | LCDAR_CRCCheck failure | 2、3脚，公CANFD | Public CANFD,pin2,pin3 | 50ms | 检查是否LCDAR_CRCCheck_2AF错误 | Check if LCDAR_CRCCheck_2AF failure | 前提条件： (1) CAN总线供电电压为8.5V-18.5V (2) 满足诊断要求，即低压上电3s后 (3) 点火开关为On状态 (4)无Bus off 或 Bus Off 恢复超过 1s 故障成立条件： LCDAR_CRCCheck_2AF错误连续超过500ms（10倍报文周期） | Enable conditions: (1) Voltage supply of CAN Bus mode is in the range of 8.5V-18.5V . (2) The condition of Tdiagenable (3s) is met. (3) IGN is ON state. (4) No BUS OFF or recover from BUS OFF at least 1s. Mature Conditions: LCDAR_CRCCheck_2AF is error for 500msec (10 consecutive message periods ) | 记录DTC，快照和扩展数据 功能表现： FAB: 不降级 TSR: 不降级 TLA: Don't care LDS:ELK_OT 降级 其他功能不降级 | Record DTC, snapshot, and extended data。 Function Reaction： FAB: No Degradation TSR: No Degradation TLA: Don't care LDS: ELK_OT shall be degraded, other function shall be No Degradation | 1.从MFS重新收到至少一帧ILCDAR_CRCCheck_2AF正确的报文 2.系统工作在非关闭模式 以上条件满足则当前DTC转为历史故障码。 | All the following conditions meet then currently DTC clear. 1. validLCDAR_CRCCheck_2AF is recrived for at least 1message cycle time. 2.System not on shutdown mode. | 14服务或者老化处理（连续40个周期上下电清除历史DTC） | service 14 or aging mechanism (when 40 consecutive power up and down periods, clear historical DTC) | (1) 接收到的信息过载 (2) 传输线受到电磁干扰 (3)CAN总线仲裁出错 | (1) Received information overload (2) Transmission line is subject to electromagnetic interference (3) CAN bus arbitration error | (1) 检查电压是否为8.5V-18.5V (2) 车辆重新上下电 (3) 检查线束和接插件 (4) 检查CAN总线状态 (5) 检查网关 (6) 更换ECU部件 | (1) Check whether the voltage is 8.5V-16.5V (2) re-power on the vehicle (3) Check wiring harness and connector (4) Check the CAN bus status (5) Check the gateway (6) Replace the ECU unit |  | LCDAR | 当报文连续10倍报文周期发生timeout或者DLC错误或者信号无效时记录DTC | Record DTC when the message has a timeout or DLC error for 10 consecutive message periods or the signal is invalid. | cancel monitor
31 | 公CAN通讯 | U179382 | D793 | 82 | LCDAR_RollingCounter错误 | LCDAR_RollingCounter failure | 2、3脚，公CANFD | Public CANFD,pin2,pin3 | 50ms | 检查是否LCDAR_RollingCounter_2AF错误 | Check if LCDAR_RollingCounter_2AF failure | 前提条件： (1) CAN总线供电电压为8.5V-18.5V (2) 满足诊断要求，即低压上电3s后 (3) 点火开关为On状态 (4)无Bus off 或 Bus Off 恢复超过 1s 故障成立条件： LCDAR_RollingCounter_2AF 错误 500毫秒 （连续10个消息周期） | Enable conditions: (1) Voltage supply of CAN Bus mode is in the range of 8.5V-18.5V . (2) The condition of Tdiagenable (3s) is met. (3) IGN is ON state. (4) No BUS OFF or recover from BUS OFF at least 1s. Mature Conditions: LCDAR_RollingCounter_2AF is error for 500msec (10 consecutive message periods ) | 记录DTC，快照和扩展数据 功能表现： FAB: 不降级 TSR: 不降级 TLA: Don't care LDS:ELK_OT 降级 其他功能不降级 | Record DTC, snapshot, and extended data。 Function Reaction： FAB: No Degradation TSR: No Degradation TLA: Don't care LDS: ELK_OT shall be degraded, other function shall be No Degradation | 1.从MFS重新收到至少一帧LCDAR_RollingCounter_2AF正确的报文 2.系统工作在非关闭模式 以上条件满足则当前DTC转为历史故障码。 | All the following conditions meet then currently DTC clear. 1. valid LCDAR_RollingCounter_2AF is recrived for at least 1message cycle time. 2.System not on shutdown mode. | 14服务或者老化处理（连续40个周期上下电清除历史DTC） | service 14 or aging mechanism (when 40 consecutive power up and down periods, clear historical DTC) | (1) 接收到的信息过载 (2) 传输线受到电磁干扰 (3)CAN总线仲裁出错 | (1) Received information overload (2) Transmission line is subject to electromagnetic interference (3) CAN bus arbitration error | (1) 检查电压是否为8.5V-18.5V (2) 车辆重新上下电 (3) 检查线束和接插件 (4) 检查CAN总线状态 (5) 检查网关 (6) 更换ECU部件 | (1) Check whether the voltage is 8.5V-16.5V (2) re-power on the vehicle (3) Check wiring harness and connector (4) Check the CAN bus status (5) Check the gateway (6) Replace the ECU unit |  | LCDAR | 当报文连续10倍报文周期发生timeout或者DLC错误或者信号无效时记录DTC | Record DTC when the message has a timeout or DLC error for 10 consecutive message periods or the signal is invalid. | cancel monitor
32 | 公CAN通讯 | U179487 | D794 | 87 | 与SRS丢失通讯 | Lost Communication with SRS | 2、3脚，公CANFD | Public CANFD,pin2,pin3 | 10 ms | 检查与GW_50的通讯是否丢失 | Check if lost Communication with GW_50 | 前提条件： (1) CAN总线供电电压为8.5V-18.5V (2) 满足诊断要求，即低压上电3s后 (3) 点火开关为On状态 (4)无Bus off 或 Bus Off 恢复超过 1s 成熟条件： 在5000毫秒内未接收到GW_50消息（连续10个消息周期） | Enable conditions: (1) Voltage supply of CAN Bus mode is in the range of 8.5V-18.5V . (2) The condition of Tdiagenable (3s) is met. (3) IGN is ON state. (4) No BUS OFF or recover from BUS OFF at least 1s. Mature Conditions: GW_50 message not received for 5000msec (10 consecutive message periods ) | 记录DTC，快照和扩展数据 功能表现： FAB: 不降级 TSR: 不降级 TLA: Don't care LDS:不降级 | Record DTC, snapshot, and extended data。 Function Reaction： FAB: No Degradation TSR: No Degradation TLA: Don't care LDS: No Degradation | 1.成功收到至少一帧GW_50报文 2.系统工作在非关闭模式 以上条件满足则当前DTC转为历史故障码。 | All the following conditions meet then currently DTC clear. 1. GW_50 message is recrived for at least 1message cycle time. 2.System not on shutdown mode. | 14服务或者老化处理（连续40个周期上下电清除历史DTC） | service 14 or aging mechanism (when 40 consecutive power up and down periods, clear historical DTC) | (1) CAN线故障 (2) 接插件松动 (3) 网关故障 | (1) CAN line failure (2) The connector is loose (3) Gateway failure | (1) 检查电压是否为8.5V-18.5V (2) 车辆重新上下电 (3) 检查线束和接插件 (4) 检查CAN总线状态 (5) 检查网关 (6) 更换ECU部件 | (1) Check whether the voltage is 8.5V-16.5V (2) re-power on the vehicle (3) Check wiring harness and connector (4) Check the CAN bus status (5) Check the gateway (6) Replace the ECU unit | C281D | SRS | 当报文连续10倍报文周期发生timeout或者DLC错误或者信号无效时记录DTC | Record DTC when the message has a timeout or DLC error for 10 consecutive message periods or the signal is invalid.
33 | 公CAN通讯 | U179587 | D795 | 87 | 与BCM丢失通讯 | Lost Communication with BCM | 2、3脚，公CANFD | Public CANFD,pin2,pin3 | 10 ms | 检查与GW_387/3FF的通讯是否丢失 | Check if lost Communication with GW_387/3FF | 前提条件： (1) CAN总线供电电压为8.5V-18.5V (2) 满足诊断要求，即低压上电3s后 (3) 点火开关为On状态 (4)无Bus off 或 Bus Off 恢复超过 1s 成熟条件： 在1000毫秒内未接收到GW_387/3FF消息（连续10个消息周期） | Enable conditions: (1) Voltage supply of CAN Bus mode is in the range of 8.5V-18.5V . (2) The condition of Tdiagenable (3s) is met. (3) IGN is ON state. (4) No BUS OFF or recover from BUS OFF at least 1s. Mature Conditions: GW_387/3FF message not received for 1000msec (10 consecutive message periods ) | 记录DTC，快照和扩展数据 功能表现： FAB: LAS_HMAStatus = 0x1(Standby) TSR: 不降级 TLA: Don't care LDS:不降级 | Record DTC, snapshot, and extended data。 Function Reaction： FAB: LAS_HMAStatus = 0x1(Standby) TSR: No Degradation TLA: Don't care LDS: No Degradation | 1.成功收到至少一帧GW_387&3FF报文 2.系统工作在非关闭模式 以上条件满足则当前DTC转为历史故障码。 | All the following conditions meet then currently DTC clear. 1. GW_387 & 3FF message is recrived for at least 1message cycle time. 2.System not on shutdown mode. | 14服务或者老化处理（连续40个周期上下电清除历史DTC） | service 14 or aging mechanism (when 40 consecutive power up and down periods, clear historical DTC) | (1) CAN线故障 (2) 接插件松动 (3) 网关故障 | (1) CAN line failure (2) The connector is loose (3) Gateway failure | (1) 检查电压是否为8.5V-18.5V (2) 车辆重新上下电 (3) 检查线束和接插件 (4) 检查CAN总线状态 (5) 检查网关 (6) 更换ECU部件 | (1) Check whether the voltage is 8.5V-16.5V (2) re-power on the vehicle (3) Check wiring harness and connector (4) Check the CAN bus status (5) Check the gateway (6) Replace the ECU unit | C281D | BCM | 当报文连续10倍报文周期发生timeout或者DLC错误或者信号无效时记录DTC | Record DTC when the message has a timeout or DLC error for 10 consecutive message periods or the signal is invalid.
31 | 私CAN通讯 | U179187 | D791 | 87 | 与MRR丢失通讯(私CAN) | Lost Communication with MRR(Private CAN) | 10、11脚，私CANFD | Private CANFD,pin 10, pin 11 | 40ms | 检查与RDR_Status 的通讯是否丢失 | Check if RDR_Status timeout failure | 前提条件： (1) CAN总线供电电压为8.5V-18.5V (2) 满足诊断要求，即低压上电3s后 (3) 点火开关为On状态 (4)无Bus off 或 Bus Off 恢复超过 1s 故障成立条件： RDR_Status 错误 200毫秒 | Enable conditions: (1) Voltage supply of CAN Bus mode is in the range of 8.5V-18.5V . (2) The condition of Tdiagenable (3s) is met. (3) IGN is ON state. (4) No BUS OFF or recover from BUS OFF at least 1s. Mature Conditions: RDR_Status is missing for 200msec or RDR_Status has wrong DLC for 200msec | 记录DTC，快照和扩展数据 功能表现： FAB: 不降级 TSR: 不降级 TLA: Don't care LDS: IACC and ELK_O 降级, 其他功能不降级 | Record DTC, snapshot, and extended data。 Function Reaction： FAB: No Degradation TSR: No Degradation TLA: Don't care LDS: IACC and ELK_O shall be degraded, other function shall be functional | 1.从MRR重新收到至少一帧RDR_Status正确的报文 2.系统工作在非关闭模式 以上条件满足则当前DTC转为历史故障码。 | All the following conditions meet then currently DTC clear. 1. RDR_Status message is recrived and DLC is correct for at least 1message cycle time. 2.System not on shutdown mode. | 14服务或者老化处理（连续40个周期上下电清除历史DTC） | service 14 or aging mechanism (when 40 consecutive power up and down periods, clear historical DTC) | (1) CAN线故障 (2) 接插件松动 (3) 网关故障 | (1) CAN line failure (2) The connector is loose (3) Gateway failure | (1) 检查电压是否为8.5V-18.5V (2) 车辆重新上下电 (3) 检查线束和接插件 (4) 检查CAN总线状态 (5) 检查网关 (6) 更换ECU部件 | (1) Check whether the voltage is 8.5V-16.5V (2) re-power on the vehicle (3) Check wiring harness and connector (4) Check the CAN bus status (5) Check the gateway (6) Replace the ECU unit | C281D | MRR | 当报文连续10倍报文周期发生timeout或者DLC错误或者信号无效时记录DTC | Record DTC when the message has a timeout or DLC error for 10 consecutive message periods or the signal is invalid.
8 | 公CAN通讯 | U179186 | D791 | 86 | MRR DLC故障 | MRR DLC Failure | 10、11脚，私CANFD | Private CANFD,pin 10, pin 11 | Event Triggered | 检查是否OnComingObj0_DLC / OnComingObj1_DLC / OnComingObj2_DLC / OnComingObj3_DLC错误 | Check if OnComingObj0_DLC / OnComingObj1_DLC / OnComingObj2_DLC / OnComingObj3_DLC failure | 前提条件： (1) CAN总线供电电压为8.5V-18.5V (2) 满足诊断要求，即低压上电3s后 (3) 点火开关为On状态 (4)无Bus off 或 Bus Off 恢复超过 1s 故障成立条件： OnComingObj0_DLC / OnComingObj1_DLC / OnComingObj2_DLC / OnComingObj3_DLC 5次信号错误 | Enable conditions: (1) Voltage supply of CAN Bus mode is in the range of 8.5V-18.5V . (2) The condition of Tdiagenable (3s) is met. (3) IGN is ON state. (4) No BUS OFF or recover from BUS OFF at least 1s. Mature Conditions: OnComingObj0_DLC / OnComingObj1_DLC / OnComingObj2_DLC / OnComingObj3_DLC is error for 5 message events | 记录DTC，快照和扩展数据 功能表现： FAB: 不降级 TSR: 不降级 TLA: Don't care LDS: ELK_O 降级, 其他功能不降级 | Record DTC, snapshot, and extended data。 Function Reaction： FAB: No Degradation TSR: No Degradation TLA: Don't care LDS: ELK_O shall be degraded, other function shall be functional | 1.从MRR重新收到至少一帧OnComingObj0_DLC & OnComingObj1_DLC & OnComingObj2_DLC & OnComingObj3_DLC正确的报文 2.系统工作在非关闭模式 以上条件满足则当前DTC转为历史故障码。 | All the following conditions meet then currently DTC clear. 1. valid OnComingObj0_DLC & OnComingObj1_DLC & OnComingObj2_DLC & OnComingObj3_DLC is recrived for at least 1 message event. 2.System not on shutdown mode. | 14服务或者老化处理（连续40个周期上下电清除历史DTC） | service 14 or aging mechanism (when 40 consecutive power up and down periods, clear historical DTC) | (1) 接收到的信息过载 (2) 传输线受到电磁干扰 (3)CAN总线仲裁出错 | (1) Received information overload (2) Transmission line is subject to electromagnetic interference (3) CAN bus arbitration error | (1) 检查电压是否为8.5V-18.5V (2) 车辆重新上下电 (3) 检查线束和接插件 (4) 检查CAN总线状态 (5) 检查网关 (6) 更换ECU部件 | (1) Check whether the voltage is 8.5V-16.5V (2) re-power on the vehicle (3) Check wiring harness and connector (4) Check the CAN bus status (5) Check the gateway (6) Replace the ECU unit | C281D | MRR | 当报文连续10倍报文周期发生timeout或者DLC错误或者信号无效时记录DTC | Record DTC when the message has a timeout or DLC error for 10 consecutive message periods or the signal is invalid.
[9 empty] | Event Triggered | 检查是否ACCObjInfo_DLC错误 | Check if ACCObjInfo_DLC failure | 前提条件： (1) CAN总线供电电压为8.5V-18.5V (2) 满足诊断要求，即低压上电3s后 (3) 点火开关为On状态 (4)无Bus off 或 Bus Off 恢复超过 1s 故障成立条件： ACCObjInfo_DLC 5次信号错误 | Enable conditions: (1) Voltage supply of CAN Bus mode is in the range of 8.5V-18.5V . (2) The condition of Tdiagenable (3s) is met. (3) IGN is ON state. (4) No BUS OFF or recover from BUS OFF at least 1s. Mature Conditions: ACCObjInfo_DLC is error for 5 message events | 记录DTC，快照和扩展数据 功能表现： FAB: 不降级 TSR: 不降级 TLA: Don't care LDS: IACC 降级, 其他功能不降级 | Record DTC, snapshot, and extended data。 Function Reaction： FAB: No Degradation TSR: No Degradation TLA: Don't care LDS: LDS:IACC shall be degraded, other function shall be functional | 1.从MRR重新收到至少一帧ACCObjInfo_DLC正确的报文 2.系统工作在非关闭模式 以上条件满足则当前DTC转为历史故障码。 | All the following conditions meet then currently DTC clear. 1. valid ACCObjInfo_DLC is recrived for at least 1 message event. 2.System not on shutdown mode. | 14服务或者老化处理（连续40个周期上下电清除历史DTC） | service 14 or aging mechanism (when 40 consecutive power up and down periods, clear historical DTC) | (1) 接收到的信息过载 (2) 传输线受到电磁干扰 (3)CAN总线仲裁出错 | (1) Received information overload (2) Transmission line is subject to electromagnetic interference (3) CAN bus arbitration error | (1) 检查电压是否为8.5V-18.5V (2) 车辆重新上下电 (3) 检查线束和接插件 (4) 检查CAN总线状态 (5) 检查网关 (6) 更换ECU部件 | (1) Check whether the voltage is 8.5V-16.5V (2) re-power on the vehicle (3) Check wiring harness and connector (4) Check the CAN bus status (5) Check the gateway (6) Replace the ECU unit | C281D | MRR | 当报文连续10倍报文周期发生timeout或者DLC错误或者信号无效时记录DTC | Record DTC when the message has a timeout or DLC error for 10 consecutive message periods or the signal is invalid.
[9 empty] | Event Triggered | 检查是否RDR1Header_DLC 错误 | Check if RDR1Header_DLC failure | 前提条件： (1) CAN总线供电电压为8.5V-18.5V (2) 满足诊断要求，即低压上电3s后 (3) 点火开关为On状态 (4)无Bus off 或 Bus Off 恢复超过 1s 故障成立条件： RDR1Header_DLC 5次信号错误 | Enable conditions: (1) Voltage supply of CAN Bus mode is in the range of 8.5V-18.5V . (2) The condition of Tdiagenable (3s) is met. (3) IGN is ON state. (4) No BUS OFF or recover from BUS OFF at least 1s. Mature Conditions: RDR1Header_DLC is error for 5 message events | 记录DTC，快照和扩展数据 功能表现： FAB: 不降级 TSR: 不降级 TLA: Don't care LDS: IACC 降级, 其他功能不降级 | Record DTC, snapshot, and extended data。 Function Reaction： FAB: No Degradation TSR: No Degradation TLA: Don't care LDS: IACC shall be degraded, other function shall be functional | 1.从MRR重新收到至少一帧RDR1Header_DLC正确的报文 2.系统工作在非关闭模式 以上条件满足则当前DTC转为历史故障码。 | All the following conditions meet then currently DTC clear. 1. valid RDR1Header_DLC is recrived for at least 1 message event. 2.System not on shutdown mode. | 14服务或者老化处理（连续40个周期上下电清除历史DTC） | service 14 or aging mechanism (when 40 consecutive power up and down periods, clear historical DTC) | (1) 接收到的信息过载 (2) 传输线受到电磁干扰 (3)CAN总线仲裁出错 | (1) Received information overload (2) Transmission line is subject to electromagnetic interference (3) CAN bus arbitration error | (1) 检查电压是否为8.5V-18.5V (2) 车辆重新上下电 (3) 检查线束和接插件 (4) 检查CAN总线状态 (5) 检查网关 (6) 更换ECU部件 | (1) Check whether the voltage is 8.5V-16.5V (2) re-power on the vehicle (3) Check wiring harness and connector (4) Check the CAN bus status (5) Check the gateway (6) Replace the ECU unit | C281D | MRR | 当报文连续10倍报文周期发生timeout或者DLC错误或者信号无效时记录DTC | Record DTC when the message has a timeout or DLC error for 10 consecutive message periods or the signal is invalid.
[9 empty] | Event Triggered | 检查是否TrajACC_DLC错误 | Check if TrajACC_DLC failure | 前提条件： (1) CAN总线供电电压为8.5V-18.5V (2) 满足诊断要求，即低压上电3s后 (3) 点火开关为On状态 (4)无Bus off 或 Bus Off 恢复超过 1s 故障成立条件： TrajACC_DLC 5次信号错误 | Enable conditions: (1) Voltage supply of CAN Bus mode is in the range of 8.5V-18.5V . (2) The condition of Tdiagenable (3s) is met. (3) IGN is ON state. (4) No BUS OFF or recover from BUS OFF at least 1s. Mature Conditions: TrajACC_DLC is error for 5 message events | 记录DTC，快照和扩展数据 功能表现： FAB: 不降级 TSR: 不降级 TLA: Don't care LDS: IACC 降级, 其他功能不降级 | Record DTC, snapshot, and extended data。 Function Reaction： FAB: No Degradation TSR: No Degradation TLA: Don't care LDS: IACC shall be degraded, other function shall be functional | 1.从MRR重新收到至少一帧TrajACC_DLC正确的报文 2.系统工作在非关闭模式 以上条件满足则当前DTC转为历史故障码。 | All the following conditions meet then currently DTC clear. 1. valid TrajACC_DLC is recrived for at least 1 message event. 2.System not on shutdown mode. | 14服务或者老化处理（连续40个周期上下电清除历史DTC） | service 14 or aging mechanism (when 40 consecutive power up and down periods, clear historical DTC) | (1) 接收到的信息过载 (2) 传输线受到电磁干扰 (3)CAN总线仲裁出错 | (1) Received information overload (2) Transmission line is subject to electromagnetic interference (3) CAN bus arbitration error | (1) 检查电压是否为8.5V-18.5V (2) 车辆重新上下电 (3) 检查线束和接插件 (4) 检查CAN总线状态 (5) 检查网关 (6) 更换ECU部件 | (1) Check whether the voltage is 8.5V-16.5V (2) re-power on the vehicle (3) Check wiring harness and connector (4) Check the CAN bus status (5) Check the gateway (6) Replace the ECU unit | C281D | MRR | 当报文连续10倍报文周期发生timeout或者DLC错误或者信号无效时记录DTC | Record DTC when the message has a timeout or DLC error for 10 consecutive message periods or the signal is invalid.
[9 empty] | Event Triggered | 检查是否TIPLCourseInfo0_DLC / TIPLCourseInfo1_DLC / TIPLCourseInfo2_DLC / TIPLCourseInfo3_DLC / TIPLCourseInfo4_DLC错误 | Check if TIPLCourseInfo0_DLC / TIPLCourseInfo1_DLC / TIPLCourseInfo2_DLC / TIPLCourseInfo3_DLC / TIPLCourseInfo4_DLC failure | 前提条件： (1) CAN总线供电电压为8.5V-18.5V (2) 满足诊断要求，即低压上电3s后 (3) 点火开关为On状态 (4)无Bus off 或 Bus Off 恢复超过 1s 故障成立条件： TIPLCourseInfo0_DLC / TIPLCourseInfo1_DLC / TIPLCourseInfo2_DLC / TIPLCourseInfo3_DLC / TIPLCourseInfo4_DLC5次信号错误 | Enable conditions: (1) Voltage supply of CAN Bus mode is in the range of 8.5V-18.5V . (2) The condition of Tdiagenable (3s) is met. (3) IGN is ON state. (4) No BUS OFF or recover from BUS OFF at least 1s. Mature Conditions: TIPLCourseInfo0_DLC / TIPLCourseInfo1_DLC / TIPLCourseInfo2_DLC / TIPLCourseInfo3_DLC / TIPLCourseInfo4_DLC is error for 5 message events | 记录DTC，快照和扩展数据 功能表现： FAB: 不降级 TSR: 不降级 TLA: Don't care LDS: IACC 降级, 其他功能不降级 | Record DTC, snapshot, and extended data。 Function Reaction： FAB: No Degradation TSR: No Degradation TLA: Don't care LDS: IACC shall be degraded, other function shall be functional | 1.从MRR重新收到至少一帧TIPLCourseInfo0_DLC&TIPLCourseInfo1_DLC&TIPLCourseInfo2_DLC&TIPLCourseInfo3_DLC&TIPLCourseInfo4_DLC正确的报文 2.系统工作在非关闭模式 以上条件满足则当前DTC转为历史故障码。 | All the following conditions meet then currently DTC clear. 1. valid TIPLCourseInfo0_DLC & TIPLCourseInfo1_DLC & TIPLCourseInfo2_DLC & TIPLCourseInfo3_DLC & TIPLCourseInfo4_DLC is recrived for at least 1 message event. 2.System not on shutdown mode. | 14服务或者老化处理（连续40个周期上下电清除历史DTC） | service 14 or aging mechanism (when 40 consecutive power up and down periods, clear historical DTC) | (1) 接收到的信息过载 (2) 传输线受到电磁干扰 (3)CAN总线仲裁出错 | (1) Received information overload (2) Transmission line is subject to electromagnetic interference (3) CAN bus arbitration error | (1) 检查电压是否为8.5V-18.5V (2) 车辆重新上下电 (3) 检查线束和接插件 (4) 检查CAN总线状态 (5) 检查网关 (6) 更换ECU部件 | (1) Check whether the voltage is 8.5V-16.5V (2) re-power on the vehicle (3) Check wiring harness and connector (4) Check the CAN bus status (5) Check the gateway (6) Replace the ECU unit | C281D | MRR | 当报文连续10倍报文周期发生timeout或者DLC错误或者信号无效时记录DTC | Record DTC when the message has a timeout or DLC error for 10 consecutive message periods or the signal is invalid.
[9 empty] | Event Triggered | 检查是否TIPLLaneInfo0_DLC / TIPLLaneInfo1_DLC / TIPLLaneInfo2_DLC / TIPLLaneInfo3_DLC错误 | Check if TIPLLaneInfo0_DLC / TIPLLaneInfo1_DLC / TIPLLaneInfo2_DLC / TIPLLaneInfo3_DLC failure | 前提条件： (1) CAN总线供电电压为8.5V-18.5V (2) 满足诊断要求，即低压上电3s后 (3) 点火开关为On状态 (4)无Bus off 或 Bus Off 恢复超过 1s 故障成立条件： TIPLLaneInfo0_DLC / TIPLLaneInfo1_DLC / TIPLLaneInfo2_DLC / TIPLLaneInfo3_DLC 5次信号错误 | Enable conditions: (1) Voltage supply of CAN Bus mode is in the range of 8.5V-18.5V . (2) The condition of Tdiagenable (3s) is met. (3) IGN is ON state. (4) No BUS OFF or recover from BUS OFF at least 1s. Mature Conditions: TIPLLaneInfo0_DLC / TIPLLaneInfo1_DLC / TIPLLaneInfo2_DLC / TIPLLaneInfo3_DLC is error for 5 message events | 记录DTC，快照和扩展数据 功能表现： FAB: 不降级 TSR: 不降级 TLA: Don't care LDS: 不降级 | Record DTC, snapshot, and extended data。 Function Reaction： FAB: No Degradation TSR: No Degradation TLA: Don't care LDS: No Degradation | 1.从MRR重新收到至少一帧TIPLLaneInfo0_DLC & TIPLLaneInfo1_DLC & TIPLLaneInfo2_DLC & TIPLLaneInfo3_DLC正确的报文 2.系统工作在非关闭模式 以上条件满足则当前DTC转为历史故障码。 | All the following conditions meet then currently DTC clear. 1. valid TIPLLaneInfo0_DLC & TIPLLaneInfo1_DLC & TIPLLaneInfo2_DLC & TIPLLaneInfo3_DLC is recrived for at least 1 message event. 2.System not on shutdown mode. | 14服务或者老化处理（连续40个周期上下电清除历史DTC） | service 14 or aging mechanism (when 40 consecutive power up and down periods, clear historical DTC) | (1) 接收到的信息过载 (2) 传输线受到电磁干扰 (3)CAN总线仲裁出错 | (1) Received information overload (2) Transmission line is subject to electromagnetic interference (3) CAN bus arbitration error | (1) 检查电压是否为8.5V-18.5V (2) 车辆重新上下电 (3) 检查线束和接插件 (4) 检查CAN总线状态 (5) 检查网关 (6) 更换ECU部件 | (1) Check whether the voltage is 8.5V-16.5V (2) re-power on the vehicle (3) Check wiring harness and connector (4) Check the CAN bus status (5) Check the gateway (6) Replace the ECU unit | C281D | MRR | 当报文连续10倍报文周期发生timeout或者DLC错误或者信号无效时记录DTC | Record DTC when the message has a timeout or DLC error for 10 consecutive message periods or the signal is invalid.
[9 empty] | Event Triggered | 检查是否TrajPointACCObj0_DLC / TrajPointACCObj1_DLC / TrajPointACCObj2_DLC / TrajPointACCObj3_DLC / TrajPointACCObj4_DLC / TrajPointACCObj5_DLC / TrajPointACCObj6_DLC / TrajPointACCObj7_DLC / TrajPointACCObj8_DLC / TrajPointACCObj9_DLC 错误 | Check if TrajPointACCObj0_DLC / TrajPointACCObj1_DLC / TrajPointACCObj2_DLC / TrajPointACCObj3_DLC / TrajPointACCObj4_DLC / TrajPointACCObj5_DLC / TrajPointACCObj6_DLC / TrajPointACCObj7_DLC / TrajPointACCObj8_DLC / TrajPointACCObj9_DLC failure | 前提条件： (1) CAN总线供电电压为8.5V-18.5V (2) 满足诊断要求，即低压上电3s后 (3) 点火开关为On状态 (4)无Bus off 或 Bus Off 恢复超过 1s 故障成立条件： TrajPointACCObj0_DLC / TrajPointACCObj1_DLC / TrajPointACCObj2_DLC / TrajPointACCObj3_DLC / TrajPointACCObj4_DLC / TrajPointACCObj5_DLC / TrajPointACCObj6_DLC / TrajPointACCObj7_DLC / TrajPointACCObj8_DLC / TrajPointACCObj9_DLC 5次信号错误 | Enable conditions: (1) Voltage supply of CAN Bus mode is in the range of 8.5V-18.5V . (2) The condition of Tdiagenable (3s) is met. (3) IGN is ON state. (4) No BUS OFF or recover from BUS OFF at least 1s. Mature Conditions: TrajPointACCObj0_DLC / TrajPointACCObj1_DLC / TrajPointACCObj2_DLC / TrajPointACCObj3_DLC / TrajPointACCObj4_DLC / TrajPointACCObj5_DLC / TrajPointACCObj6_DLC / TrajPointACCObj7_DLC / TrajPointACCObj8_DLC / TrajPointACCObj9_DLC is error for 5 message events | 记录DTC，快照和扩展数据 功能表现： FAB: 不降级 TSR: 不降级 TLA: Don't care LDS: IACC 降级, 其他功能不降级 | Record DTC, snapshot, and extended data。 Function Reaction： FAB: No Degradation TSR: No Degradation TLA: Don't care LDS: IACC shall be degraded, other function shall be functional | 1.从MRR重新收到至少一帧TrajPointACCObj0_DLC & TrajPointACCObj1_DLC & TrajPointACCObj2_DLC & TrajPointACCObj3_DLC & TrajPointACCObj4_DLC & TrajPointACCObj5_DLC & TrajPointACCObj6_DLC & TrajPointACCObj7_DLC & TrajPointACCObj8_DLC & TrajPointACCObj9_DLC正确的报文 2.系统工作在非关闭模式 以上条件满足则当前DTC转为历史故障码。 | All the following conditions meet then currently DTC clear. 1. valid TrajPointACCObj0_DLC & TrajPointACCObj1_DLC & TrajPointACCObj2_DLC & TrajPointACCObj3_DLC & TrajPointACCObj4_DLC & TrajPointACCObj5_DLC & TrajPointACCObj6_DLC & TrajPointACCObj7_DLC & TrajPointACCObj8_DLC & TrajPointACCObj9_DLC is recrived for at least 1 message event. 2.System not on shutdown mode. | 14服务或者老化处理（连续40个周期上下电清除历史DTC） | service 14 or aging mechanism (when 40 consecutive power up and down periods, clear historical DTC) | (1) 接收到的信息过载 (2) 传输线受到电磁干扰 (3)CAN总线仲裁出错 | (1) Received information overload (2) Transmission line is subject to electromagnetic interference (3) CAN bus arbitration error | (1) 检查电压是否为8.5V-18.5V (2) 车辆重新上下电 (3) 检查线束和接插件 (4) 检查CAN总线状态 (5) 检查网关 (6) 更换ECU部件 | (1) Check whether the voltage is 8.5V-16.5V (2) re-power on the vehicle (3) Check wiring harness and connector (4) Check the CAN bus status (5) Check the gateway (6) Replace the ECU unit | C281D | MRR | 当报文连续10倍报文周期发生timeout或者DLC错误或者信号无效时记录DTC | Record DTC when the message has a timeout or DLC error for 10 consecutive message periods or the signal is invalid.
[9 empty] | Event Triggered | 检查是否OnGoingObj0_DLC / OnGoingObj1_DLC 错误 | Check if OnGoingObj0_DLC / OnGoingObj1_DLC failure | 前提条件： (1) CAN总线供电电压为8.5V-18.5V (2) 满足诊断要求，即低压上电3s后 (3) 点火开关为On状态 (4)无Bus off 或 Bus Off 恢复超过 1s 故障成立条件： OnGoingObj0_DLC / OnGoingObj1_DLC 5次信号错误 | Enable conditions: (1) Voltage supply of CAN Bus mode is in the range of 8.5V-18.5V . (2) The condition of Tdiagenable (3s) is met. (3) IGN is ON state. (4) No BUS OFF or recover from BUS OFF at least 1s. Mature Conditions: OnGoingObj0_DLC / OnGoingObj1_DLC is error for 5 message events | 记录DTC，快照和扩展数据 功能表现： FAB: 不降级 TSR: 不降级 TLA: Don't care LDS:IACC和ELK 降级, 其他功能不降级 | Record DTC, snapshot, and extended data。 Function Reaction： FAB: No Degradation TSR: No Degradation TLA: Don't care LDS: IACC and LKS shall be degraded, other function shall be functional | 1.从MRR重新收到至少一帧OnGoingObj0_DLC & OnGoingObj1_DLC正确的报文 2.系统工作在非关闭模式 以上条件满足则当前DTC转为历史故障码。 | All the following conditions meet then currently DTC clear. 1. valid OnGoingObj0_DLC & OnGoingObj1_DLC is recrived for at least 1 message event. 2.System not on shutdown mode. | 14服务或者老化处理（连续40个周期上下电清除历史DTC） | service 14 or aging mechanism (when 40 consecutive power up and down periods, clear historical DTC) | (1) 接收到的信息过载 (2) 传输线受到电磁干扰 (3)CAN总线仲裁出错 | (1) Received information overload (2) Transmission line is subject to electromagnetic interference (3) CAN bus arbitration error | (1) 检查电压是否为8.5V-18.5V (2) 车辆重新上下电 (3) 检查线束和接插件 (4) 检查CAN总线状态 (5) 检查网关 (6) 更换ECU部件 | (1) Check whether the voltage is 8.5V-16.5V (2) re-power on the vehicle (3) Check wiring harness and connector (4) Check the CAN bus status (5) Check the gateway (6) Replace the ECU unit | C281D | MRR | 当报文连续10倍报文周期发生timeout或者DLC错误或者信号无效时记录DTC | Record DTC when the message has a timeout or DLC error for 10 consecutive message periods or the signal is invalid.
31 | 公CAN通讯 | U179183 | D791 | 83 | MRR(私CAN)CRC故障 | MRR(Private CAN)_CRCCheck failure | 10、11脚，私CANFD | Private CANFD,pin 10, pin 11 | 40ms | 检查是否RDR_Status_CRC 错误 | Check if RDR_Status_CRC failure | 前提条件： (1) CAN总线供电电压为8.5V-18.5V (2) 满足诊断要求，即低压上电3s后 (3) 点火开关为On状态 (4)无Bus off 或 Bus Off 恢复超过 1s 故障成立条件： RDR_Status_CRC 错误 200毫秒 | Enable conditions: (1) Voltage supply of CAN Bus mode is in the range of 8.5V-18.5V . (2) The condition of Tdiagenable (3s) is met. (3) IGN is ON state. (4) No BUS OFF or recover from BUS OFF at least 1s. Mature Conditions: RDR_Status_CRC is error for 200msec (5 consecutive message periods ) | 记录DTC，快照和扩展数据 功能表现： FAB: 不降级 TSR: 不降级 TLA: Don't care LDS: IACC and ELK_O 降级, 其他功能不降级 | Record DTC, snapshot, and extended data。 Function Reaction： FAB: No Degradation TSR: No Degradation TLA: Don't care LDS: IACC and ELK_O shall be degraded, other function shall be functional | 1.从MRR重新收到至少一帧RDR_Status_CRC正确的报文 2.系统工作在非关闭模式 以上条件满足则当前DTC转为历史故障码。 | All the following conditions meet then currently DTC clear. 1. valid RDR_Status_CRC is recrived for at least 1message cycle time. 2.System not on shutdown mode. | 14服务或者老化处理（连续40个周期上下电清除历史DTC） | service 14 or aging mechanism (when 40 consecutive power up and down periods, clear historical DTC) | (1) 接收到的信息过载 (2) 传输线受到电磁干扰 (3)CAN总线仲裁出错 | (1) Received information overload (2) Transmission line is subject to electromagnetic interference (3) CAN bus arbitration error | (1) 检查电压是否为8.5V-18.5V (2) 车辆重新上下电 (3) 检查线束和接插件 (4) 检查CAN总线状态 (5) 检查网关 (6) 更换ECU部件 | (1) Check whether the voltage is 8.5V-16.5V (2) re-power on the vehicle (3) Check wiring harness and connector (4) Check the CAN bus status (5) Check the gateway (6) Replace the ECU unit | C281D | MRR | 当报文连续10倍报文周期发生timeout或者DLC错误或者信号无效时记录DTC | Record DTC when the message has a timeout or DLC error for 10 consecutive message periods or the signal is invalid.
[9 empty] | Event Triggered | 检查是否OnComingObj0_CRC / OnComingObj1_CRC / OnComingObj2_CRC / OnComingObj3_CRC错误 | Check if OnComingObj0_CRC / OnComingObj1_CRC / OnComingObj2_CRC / OnComingObj3_CRC failure | 前提条件： (1) CAN总线供电电压为8.5V-18.5V (2) 满足诊断要求，即低压上电3s后 (3) 点火开关为On状态 (4)无Bus off 或 Bus Off 恢复超过 1s 故障成立条件： OnComingObj0_CRC / OnComingObj1_CRC / OnComingObj2_CRC / OnComingObj3_CRC 5次信号错误 | Enable conditions: (1) Voltage supply of CAN Bus mode is in the range of 8.5V-18.5V . (2) The condition of Tdiagenable (3s) is met. (3) IGN is ON state. (4) No BUS OFF or recover from BUS OFF at least 1s. Mature Conditions: OnComingObj0_CRC / OnComingObj1_CRC / OnComingObj2_CRC / OnComingObj3_CRC is error for 5 message events | 记录DTC，快照和扩展数据 功能表现： FAB: 不降级 TSR: 不降级 TLA: Don't care LDS: ELK_O 降级, 其他功能不降级 | Record DTC, snapshot, and extended data。 Function Reaction： FAB: No Degradation TSR: No Degradation TLA: Don't care LDS: ELK_O shall be degraded, other function shall be functional | 1.从MRR重新收到至少一帧OnComingObj0_CRC & OnComingObj1_CRC & OnComingObj2_CRC & OnComingObj3_CRC正确的报文 2.系统工作在非关闭模式 以上条件满足则当前DTC转为历史故障码。 | All the following conditions meet then currently DTC clear. 1. valid OnComingObj0_CRC & OnComingObj1_CRC & OnComingObj2_CRC & OnComingObj3_CRC is recrived for at least 1 message event. 2.System not on shutdown mode. | 14服务或者老化处理（连续40个周期上下电清除历史DTC） | service 14 or aging mechanism (when 40 consecutive power up and down periods, clear historical DTC) | (1) 接收到的信息过载 (2) 传输线受到电磁干扰 (3)CAN总线仲裁出错 | (1) Received information overload (2) Transmission line is subject to electromagnetic interference (3) CAN bus arbitration error | (1) 检查电压是否为8.5V-18.5V (2) 车辆重新上下电 (3) 检查线束和接插件 (4) 检查CAN总线状态 (5) 检查网关 (6) 更换ECU部件 | (1) Check whether the voltage is 8.5V-16.5V (2) re-power on the vehicle (3) Check wiring harness and connector (4) Check the CAN bus status (5) Check the gateway (6) Replace the ECU unit | C281D | MRR | 当报文连续10倍报文周期发生timeout或者DLC错误或者信号无效时记录DTC | Record DTC when the message has a timeout or DLC error for 10 consecutive message periods or the signal is invalid.
[9 empty] | Event Triggered | 检查是否ACCObjInfo_CRC错误 | Check if ACCObjInfo_CRC failure | 前提条件： (1) CAN总线供电电压为8.5V-18.5V (2) 满足诊断要求，即低压上电3s后 (3) 点火开关为On状态 (4)无Bus off 或 Bus Off 恢复超过 1s 故障成立条件： ACCObjInfo_CRC 5次信号错误 | Enable conditions: (1) Voltage supply of CAN Bus mode is in the range of 8.5V-18.5V . (2) The condition of Tdiagenable (3s) is met. (3) IGN is ON state. (4) No BUS OFF or recover from BUS OFF at least 1s. Mature Conditions: ACCObjInfo_CRC is error for 5 message events | 记录DTC，快照和扩展数据 功能表现： FAB: 不降级 TSR: 不降级 TLA: Don't care LDS: IACC 降级, 其他功能不降级 | Record DTC, snapshot, and extended data。 Function Reaction： FAB: No Degradation TSR: No Degradation TLA: Don't care LDS: LDS:IACC shall be degraded, other function shall be functional | 1.从MRR重新收到至少一帧ACCObjInfo_CRC正确的报文 2.系统工作在非关闭模式 以上条件满足则当前DTC转为历史故障码。 | All the following conditions meet then currently DTC clear. 1. valid ACCObjInfo_CRC is recrived for at least 1 message event. 2.System not on shutdown mode. | 14服务或者老化处理（连续40个周期上下电清除历史DTC） | service 14 or aging mechanism (when 40 consecutive power up and down periods, clear historical DTC) | (1) 接收到的信息过载 (2) 传输线受到电磁干扰 (3)CAN总线仲裁出错 | (1) Received information overload (2) Transmission line is subject to electromagnetic interference (3) CAN bus arbitration error | (1) 检查电压是否为8.5V-18.5V (2) 车辆重新上下电 (3) 检查线束和接插件 (4) 检查CAN总线状态 (5) 检查网关 (6) 更换ECU部件 | (1) Check whether the voltage is 8.5V-16.5V (2) re-power on the vehicle (3) Check wiring harness and connector (4) Check the CAN bus status (5) Check the gateway (6) Replace the ECU unit | C281D | MRR | 当报文连续10倍报文周期发生timeout或者DLC错误或者信号无效时记录DTC | Record DTC when the message has a timeout or DLC error for 10 consecutive message periods or the signal is invalid.
[9 empty] | Event Triggered | 检查是否RDR1Header_CRC 错误 | Check if RDR1Header_CRC failure | 前提条件： (1) CAN总线供电电压为8.5V-18.5V (2) 满足诊断要求，即低压上电3s后 (3) 点火开关为On状态 (4)无Bus off 或 Bus Off 恢复超过 1s 故障成立条件： RDR1Header_CRC 5次信号错误 | Enable conditions: (1) Voltage supply of CAN Bus mode is in the range of 8.5V-18.5V . (2) The condition of Tdiagenable (3s) is met. (3) IGN is ON state. (4) No BUS OFF or recover from BUS OFF at least 1s. Mature Conditions: RDR1Header_CRC is error for 5 message events | 记录DTC，快照和扩展数据 功能表现： FAB: 不降级 TSR: 不降级 TLA: Don't care LDS: IACC 降级, 其他功能不降级 | Record DTC, snapshot, and extended data。 Function Reaction： FAB: No Degradation TSR: No Degradation TLA: Don't care LDS: IACC shall be degraded, other function shall be functional | 1.从MRR重新收到至少一帧RDR1Header_CRC正确的报文 2.系统工作在非关闭模式 以上条件满足则当前DTC转为历史故障码。 | All the following conditions meet then currently DTC clear. 1. valid RDR1Header_CRC is recrived for at least 1 message event. 2.System not on shutdown mode. | 14服务或者老化处理（连续40个周期上下电清除历史DTC） | service 14 or aging mechanism (when 40 consecutive power up and down periods, clear historical DTC) | (1) 接收到的信息过载 (2) 传输线受到电磁干扰 (3)CAN总线仲裁出错 | (1) Received information overload (2) Transmission line is subject to electromagnetic interference (3) CAN bus arbitration error | (1) 检查电压是否为8.5V-18.5V (2) 车辆重新上下电 (3) 检查线束和接插件 (4) 检查CAN总线状态 (5) 检查网关 (6) 更换ECU部件 | (1) Check whether the voltage is 8.5V-16.5V (2) re-power on the vehicle (3) Check wiring harness and connector (4) Check the CAN bus status (5) Check the gateway (6) Replace the ECU unit | C281D | MRR | 当报文连续10倍报文周期发生timeout或者DLC错误或者信号无效时记录DTC | Record DTC when the message has a timeout or DLC error for 10 consecutive message periods or the signal is invalid.
[9 empty] | Event Triggered | 检查是否TrajACC_CRC错误 | Check if TrajACC_CRC failure | 前提条件： (1) CAN总线供电电压为8.5V-18.5V (2) 满足诊断要求，即低压上电3s后 (3) 点火开关为On状态 (4)无Bus off 或 Bus Off 恢复超过 1s 故障成立条件： TrajACC_CRC 5次信号错误 | Enable conditions: (1) Voltage supply of CAN Bus mode is in the range of 8.5V-18.5V . (2) The condition of Tdiagenable (3s) is met. (3) IGN is ON state. (4) No BUS OFF or recover from BUS OFF at least 1s. Mature Conditions: TrajACC_CRC is error for 5 message events | 记录DTC，快照和扩展数据 功能表现： FAB: 不降级 TSR: 不降级 TLA: Don't care LDS: IACC 降级, 其他功能不降级 | Record DTC, snapshot, and extended data。 Function Reaction： FAB: No Degradation TSR: No Degradation TLA: Don't care LDS: IACC shall be degraded, other function shall be functional | 1.从MRR重新收到至少一帧TrajACC_CRC正确的报文 2.系统工作在非关闭模式 以上条件满足则当前DTC转为历史故障码。 | All the following conditions meet then currently DTC clear. 1. valid TrajACC_CRC is recrived for at least 1 message event. 2.System not on shutdown mode. | 14服务或者老化处理（连续40个周期上下电清除历史DTC） | service 14 or aging mechanism (when 40 consecutive power up and down periods, clear historical DTC) | (1) 接收到的信息过载 (2) 传输线受到电磁干扰 (3)CAN总线仲裁出错 | (1) Received information overload (2) Transmission line is subject to electromagnetic interference (3) CAN bus arbitration error | (1) 检查电压是否为8.5V-18.5V (2) 车辆重新上下电 (3) 检查线束和接插件 (4) 检查CAN总线状态 (5) 检查网关 (6) 更换ECU部件 | (1) Check whether the voltage is 8.5V-16.5V (2) re-power on the vehicle (3) Check wiring harness and connector (4) Check the CAN bus status (5) Check the gateway (6) Replace the ECU unit | C281D | MRR | 当报文连续10倍报文周期发生timeout或者DLC错误或者信号无效时记录DTC | Record DTC when the message has a timeout or DLC error for 10 consecutive message periods or the signal is invalid.
[9 empty] | Event Triggered | 检查是否TIPLCourseInfo0_CRC / TIPLCourseInfo1_CRC / TIPLCourseInfo2_CRC / TIPLCourseInfo3_CRC / TIPLCourseInfo4_CRC错误 | Check if TIPLCourseInfo0_CRC / TIPLCourseInfo1_CRC / TIPLCourseInfo2_CRC / TIPLCourseInfo3_CRC / TIPLCourseInfo4_CRC failure | 前提条件： (1) CAN总线供电电压为8.5V-18.5V (2) 满足诊断要求，即低压上电3s后 (3) 点火开关为On状态 (4)无Bus off 或 Bus Off 恢复超过 1s 故障成立条件： TIPLCourseInfo0_CRC / TIPLCourseInfo1_CRC / TIPLCourseInfo2_CRC / TIPLCourseInfo3_CRC / TIPLCourseInfo4_CRC5次信号错误 | Enable conditions: (1) Voltage supply of CAN Bus mode is in the range of 8.5V-18.5V . (2) The condition of Tdiagenable (3s) is met. (3) IGN is ON state. (4) No BUS OFF or recover from BUS OFF at least 1s. Mature Conditions: TIPLCourseInfo0_CRC / TIPLCourseInfo1_CRC / TIPLCourseInfo2_CRC / TIPLCourseInfo3_CRC / TIPLCourseInfo4_CRC is error for 5 message events | 记录DTC，快照和扩展数据 功能表现： FAB: 不降级 TSR: 不降级 TLA: Don't care LDS: IACC 降级, 其他功能不降级 | Record DTC, snapshot, and extended data。 Function Reaction： FAB: No Degradation TSR: No Degradation TLA: Don't care LDS: IACC shall be degraded, other function shall be functional | 1.从MRR重新收到至少一帧TIPLCourseInfo0_CRC&TIPLCourseInfo1_CRC&TIPLCourseInfo2_CRC&TIPLCourseInfo3_CRC&TIPLCourseInfo4_CRC正确的报文 2.系统工作在非关闭模式 以上条件满足则当前DTC转为历史故障码。 | All the following conditions meet then currently DTC clear. 1. valid TIPLCourseInfo0_CRC & TIPLCourseInfo1_CRC & TIPLCourseInfo2_CRC & TIPLCourseInfo3_CRC & TIPLCourseInfo4_CRC is recrived for at least 1 message event. 2.System not on shutdown mode. | 14服务或者老化处理（连续40个周期上下电清除历史DTC） | service 14 or aging mechanism (when 40 consecutive power up and down periods, clear historical DTC) | (1) 接收到的信息过载 (2) 传输线受到电磁干扰 (3)CAN总线仲裁出错 | (1) Received information overload (2) Transmission line is subject to electromagnetic interference (3) CAN bus arbitration error | (1) 检查电压是否为8.5V-18.5V (2) 车辆重新上下电 (3) 检查线束和接插件 (4) 检查CAN总线状态 (5) 检查网关 (6) 更换ECU部件 | (1) Check whether the voltage is 8.5V-16.5V (2) re-power on the vehicle (3) Check wiring harness and connector (4) Check the CAN bus status (5) Check the gateway (6) Replace the ECU unit | C281D | MRR | 当报文连续10倍报文周期发生timeout或者DLC错误或者信号无效时记录DTC | Record DTC when the message has a timeout or DLC error for 10 consecutive message periods or the signal is invalid.
[9 empty] | Event Triggered | 检查是否TIPLLaneInfo0_CRC / TIPLLaneInfo1_CRC / TIPLLaneInfo2_CRC / TIPLLaneInfo3_CRC错误 | Check if TIPLLaneInfo0_CRC / TIPLLaneInfo1_CRC / TIPLLaneInfo2_CRC / TIPLLaneInfo3_CRC failure | 前提条件： (1) CAN总线供电电压为8.5V-18.5V (2) 满足诊断要求，即低压上电3s后 (3) 点火开关为On状态 (4)无Bus off 或 Bus Off 恢复超过 1s 故障成立条件： TIPLLaneInfo0_CRC / TIPLLaneInfo1_CRC / TIPLLaneInfo2_CRC / TIPLLaneInfo3_CRC 5次信号错误 | Enable conditions: (1) Voltage supply of CAN Bus mode is in the range of 8.5V-18.5V . (2) The condition of Tdiagenable (3s) is met. (3) IGN is ON state. (4) No BUS OFF or recover from BUS OFF at least 1s. Mature Conditions: TIPLLaneInfo0_CRC / TIPLLaneInfo1_CRC / TIPLLaneInfo2_CRC / TIPLLaneInfo3_CRC is error for 5 message events | 记录DTC，快照和扩展数据 功能表现： FAB: 不降级 TSR: 不降级 TLA: Don't care LDS: 不降级 | Record DTC, snapshot, and extended data。 Function Reaction： FAB: No Degradation TSR: No Degradation TLA: Don't care LDS: No Degradation | 1.从MRR重新收到至少一帧TIPLLaneInfo0_CRC & TIPLLaneInfo1_CRC & TIPLLaneInfo2_CRC & TIPLLaneInfo3_CRC正确的报文 2.系统工作在非关闭模式 以上条件满足则当前DTC转为历史故障码。 | All the following conditions meet then currently DTC clear. 1. valid TIPLLaneInfo0_CRC & TIPLLaneInfo1_CRC & TIPLLaneInfo2_CRC & TIPLLaneInfo3_CRC is recrived for at least 1 message event. 2.System not on shutdown mode. | 14服务或者老化处理（连续40个周期上下电清除历史DTC） | service 14 or aging mechanism (when 40 consecutive power up and down periods, clear historical DTC) | (1) 接收到的信息过载 (2) 传输线受到电磁干扰 (3)CAN总线仲裁出错 | (1) Received information overload (2) Transmission line is subject to electromagnetic interference (3) CAN bus arbitration error | (1) 检查电压是否为8.5V-18.5V (2) 车辆重新上下电 (3) 检查线束和接插件 (4) 检查CAN总线状态 (5) 检查网关 (6) 更换ECU部件 | (1) Check whether the voltage is 8.5V-16.5V (2) re-power on the vehicle (3) Check wiring harness and connector (4) Check the CAN bus status (5) Check the gateway (6) Replace the ECU unit | C281D | MRR | 当报文连续10倍报文周期发生timeout或者DLC错误或者信号无效时记录DTC | Record DTC when the message has a timeout or DLC error for 10 consecutive message periods or the signal is invalid.
[9 empty] | Event Triggered | 检查是否TrajPointACCObj0_CRC / TrajPointACCObj1_CRC / TrajPointACCObj2_CRC / TrajPointACCObj3_CRC / TrajPointACCObj4_CRC / TrajPointACCObj5_CRC / TrajPointACCObj6_CRC / TrajPointACCObj7_CRC / TrajPointACCObj8_CRC / TrajPointACCObj9_CRC 错误 | Check if TrajPointACCObj0_CRC / TrajPointACCObj1_CRC / TrajPointACCObj2_CRC / TrajPointACCObj3_CRC / TrajPointACCObj4_CRC / TrajPointACCObj5_CRC / TrajPointACCObj6_CRC / TrajPointACCObj7_CRC / TrajPointACCObj8_CRC / TrajPointACCObj9_CRC failure | 前提条件： (1) CAN总线供电电压为8.5V-18.5V (2) 满足诊断要求，即低压上电3s后 (3) 点火开关为On状态 (4)无Bus off 或 Bus Off 恢复超过 1s 故障成立条件： TrajPointACCObj0_CRC / TrajPointACCObj1_CRC / TrajPointACCObj2_CRC / TrajPointACCObj3_CRC / TrajPointACCObj4_CRC / TrajPointACCObj5_CRC / TrajPointACCObj6_CRC / TrajPointACCObj7_CRC / TrajPointACCObj8_CRC / TrajPointACCObj9_CRC 5次信号错误 | Enable conditions: (1) Voltage supply of CAN Bus mode is in the range of 8.5V-18.5V . (2) The condition of Tdiagenable (3s) is met. (3) IGN is ON state. (4) No BUS OFF or recover from BUS OFF at least 1s. Mature Conditions: TrajPointACCObj0_CRC / TrajPointACCObj1_CRC / TrajPointACCObj2_CRC / TrajPointACCObj3_CRC / TrajPointACCObj4_CRC / TrajPointACCObj5_CRC / TrajPointACCObj6_CRC / TrajPointACCObj7_CRC / TrajPointACCObj8_CRC / TrajPointACCObj9_CRC is error for 5 message events | 记录DTC，快照和扩展数据 功能表现： FAB: 不降级 TSR: 不降级 TLA: Don't care LDS: IACC 降级, 其他功能不降级 | Record DTC, snapshot, and extended data。 Function Reaction： FAB: No Degradation TSR: No Degradation TLA: Don't care LDS: IACC shall be degraded, other function shall be functional | 1.从MRR重新收到至少一帧TrajPointACCObj0_CRC & TrajPointACCObj1_CRC & TrajPointACCObj2_CRC & TrajPointACCObj3_CRC & TrajPointACCObj4_CRC & TrajPointACCObj5_CRC & TrajPointACCObj6_CRC & TrajPointACCObj7_CRC & TrajPointACCObj8_CRC & TrajPointACCObj9_CRC正确的报文 2.系统工作在非关闭模式 以上条件满足则当前DTC转为历史故障码。 | All the following conditions meet then currently DTC clear. 1. valid TrajPointACCObj0_CRC & TrajPointACCObj1_CRC & TrajPointACCObj2_CRC & TrajPointACCObj3_CRC & TrajPointACCObj4_CRC & TrajPointACCObj5_CRC & TrajPointACCObj6_CRC & TrajPointACCObj7_CRC & TrajPointACCObj8_CRC & TrajPointACCObj9_CRC is recrived for at least 1 message event. 2.System not on shutdown mode. | 14服务或者老化处理（连续40个周期上下电清除历史DTC） | service 14 or aging mechanism (when 40 consecutive power up and down periods, clear historical DTC) | (1) 接收到的信息过载 (2) 传输线受到电磁干扰 (3)CAN总线仲裁出错 | (1) Received information overload (2) Transmission line is subject to electromagnetic interference (3) CAN bus arbitration error | (1) 检查电压是否为8.5V-18.5V (2) 车辆重新上下电 (3) 检查线束和接插件 (4) 检查CAN总线状态 (5) 检查网关 (6) 更换ECU部件 | (1) Check whether the voltage is 8.5V-16.5V (2) re-power on the vehicle (3) Check wiring harness and connector (4) Check the CAN bus status (5) Check the gateway (6) Replace the ECU unit | C281D | MRR | 当报文连续10倍报文周期发生timeout或者DLC错误或者信号无效时记录DTC | Record DTC when the message has a timeout or DLC error for 10 consecutive message periods or the signal is invalid.
[9 empty] | Event Triggered | 检查是否OnGoingObj0_CRC / OnGoingObj1_CRC 错误 | Check if OnGoingObj0_CRC / OnGoingObj1_CRC failure | 前提条件： (1) CAN总线供电电压为8.5V-18.5V (2) 满足诊断要求，即低压上电3s后 (3) 点火开关为On状态 (4)无Bus off 或 Bus Off 恢复超过 1s 故障成立条件： OnGoingObj0_CRC / OnGoingObj1_CRC 5次信号错误 | Enable conditions: (1) Voltage supply of CAN Bus mode is in the range of 8.5V-18.5V . (2) The condition of Tdiagenable (3s) is met. (3) IGN is ON state. (4) No BUS OFF or recover from BUS OFF at least 1s. Mature Conditions: OnGoingObj0_CRC / OnGoingObj1_CRC is error for 5 message events | 记录DTC，快照和扩展数据 功能表现： FAB: 不降级 TSR: 不降级 TLA: Don't care LDS:IACC和ELK 降级, 其他功能不降级 | Record DTC, snapshot, and extended data。 Function Reaction： FAB: No Degradation TSR: No Degradation TLA: Don't care LDS: IACC and LKS shall be degraded, other function shall be functional | 1.从MRR重新收到至少一帧OnGoingObj0_CRC & OnGoingObj1_CRC正确的报文 2.系统工作在非关闭模式 以上条件满足则当前DTC转为历史故障码。 | All the following conditions meet then currently DTC clear. 1. valid OnGoingObj0_CRC & OnGoingObj1_CRC is recrived for at least 1 message event. 2.System not on shutdown mode. | 14服务或者老化处理（连续40个周期上下电清除历史DTC） | service 14 or aging mechanism (when 40 consecutive power up and down periods, clear historical DTC) | (1) 接收到的信息过载 (2) 传输线受到电磁干扰 (3)CAN总线仲裁出错 | (1) Received information overload (2) Transmission line is subject to electromagnetic interference (3) CAN bus arbitration error | (1) 检查电压是否为8.5V-18.5V (2) 车辆重新上下电 (3) 检查线束和接插件 (4) 检查CAN总线状态 (5) 检查网关 (6) 更换ECU部件 | (1) Check whether the voltage is 8.5V-16.5V (2) re-power on the vehicle (3) Check wiring harness and connector (4) Check the CAN bus status (5) Check the gateway (6) Replace the ECU unit | C281D | MRR | 当报文连续10倍报文周期发生timeout或者DLC错误或者信号无效时记录DTC | Record DTC when the message has a timeout or DLC error for 10 consecutive message periods or the signal is invalid.
32 | 公CAN通讯 | U179182 | D791 | 82 | MRRRollingCounter故障 | MRR_RollingCounter failure | 10、11脚，私CANFD | Private CANFD,pin 10, pin 11 | 40ms | 检查是否RDR_Status_BZ 无效 | Check RDR_Status_BZ is invalid | 前提条件： (1) CAN总线供电电压为8.5V-18.5V (2) 满足诊断要求，即低压上电3s后 (3) 点火开关为On状态 (4)无Bus off 或 Bus Off 恢复超过 1s 故障成立条件： RDR_Status_BZ 错误 200毫秒(5个连续周期) 当步长大于2时才满足成立条件 | Enable conditions: (1) Voltage supply of CAN Bus mode is in the range of 8.5V-18.5V . (2) The condition of Tdiagenable (3s) is met. (3) IGN is ON state. (4) No BUS OFF or recover from BUS OFF at least 1s. Mature Conditions: RDR_Status_BZ is error for 200msec (5 consecutive message periods ) | 记录DTC，快照和扩展数据 功能表现： FAB: 不降级 TSR: 不降级 TLA: Don't care LDS:IACC和ELK_o 降级, 其他功能不降级 | Record DTC, snapshot, and extended data。 Function Reaction： FAB: No Degradation TSR: No Degradation TLA: Don't care LDS: IACC and ELK_O shall be degraded, other function shall be functional | 1.总线非关闭或总线恢复1S后,从MRR重新收到至少一帧RDR_Status_BZ正确的报文 2.系统工作在非关闭模式 以上条件满足则当前DTC转为历史故障码。 | All the following conditions meet then currently DTC clear. 1. valid RDR_Status_BZ is recrived for at least 1message cycle time. 2.System not on shutdown mode. | 14服务或者老化处理（连续40个周期上下电清除历史DTC） | service 14 or aging mechanism (when 40 consecutive power up and down periods, clear historical DTC) | (1) 接收到的信息过载 (2) 传输线受到电磁干扰 (3)CAN总线仲裁出错 | (1) Received information overload (2) Transmission line is subject to electromagnetic interference (3) CAN bus arbitration error | (1) 检查电压是否为8.5V-16.5V (2) 车辆重新上下电 (3) 检查线束和接插件 (4) 检查CAN总线状态 (5) 检查网关 (6) 更换ECU部件 | (1) Check if the voltage is 8.5V-16.5V (2) re-power on the vehicle (3) Check wiring harness and connector (4) Check the CAN bus status (5) Check the gateway (6) Replace the ECU unit | C281D | MRR | 当报文连续10倍报文周期发生timeout或者DLC错误或者信号无效时记录DTC | Record DTC when the message has a timeout or DLC error for 10 consecutive message periods or the signal is invalid.
[9 empty] | Event Triggered | 检查是否OnComingObj0_BZ / OnComingObj1_BZ / OnComingObj2_BZ / OnComingObj3_BZ无效 | Check OnComingObj0_BZ / OnComingObj1_BZ / OnComingObj2_BZ / OnComingObj3_BZ is invalid | 前提条件： (1) CAN总线供电电压为8.5V-18.5V (2) 满足诊断要求，即低压上电3s后 (3) 点火开关为On状态 (4)无Bus off 或 Bus Off 恢复超过 1s 故障成立条件： OnComingObj0_BZ / OnComingObj1_BZ / OnComingObj2_BZ / OnComingObj3_BZ 5次信号错误 当步长大于2时才满足成立条件 | Enable conditions: (1) Voltage supply of CAN Bus mode is in the range of 8.5V-18.5V . (2) The condition of Tdiagenable (3s) is met. (3) IGN is ON state. (4) No BUS OFF or recover from BUS OFF at least 1s. Mature Conditions: OnComingObj0_BZ / OnComingObj1_BZ / OnComingObj2_BZ / OnComingObj3_BZ is error for 5 message events | 记录DTC，快照和扩展数据 功能表现： FAB: 不降级 TSR: 不降级 TLA: Don't care LDS:ELK_o 降级, 其他功能不降级 | Record DTC, snapshot, and extended data。 Function Reaction： FAB: No Degradation TSR: No Degradation TLA: Don't care LDS: ELK_O shall be degraded, other function shall be functional | 1.总线非关闭或总线恢复1S后,从MRR重新收到至少一帧OnComingObj0_BZ & OnComingObj1_BZ & OnComingObj2_BZ & OnComingObj3_BZ正确的报文 2.系统工作在非关闭模式 以上条件满足则当前DTC转为历史故障码。 | All the following conditions meet then currently DTC clear. 1. valid OnComingObj0_BZ & OnComingObj1_BZ & OnComingObj2_BZ & OnComingObj3_BZ is recrived for at least 1message cycle time. 2.System not on shutdown mode. | 14服务或者老化处理（连续40个周期上下电清除历史DTC） | service 14 or aging mechanism (when 40 consecutive power up and down periods, clear historical DTC) | (1) 接收到的信息过载 (2) 传输线受到电磁干扰 (3)CAN总线仲裁出错 | (1) Received information overload (2) Transmission line is subject to electromagnetic interference (3) CAN bus arbitration error | (1) 检查电压是否为8.5V-16.5V (2) 车辆重新上下电 (3) 检查线束和接插件 (4) 检查CAN总线状态 (5) 检查网关 (6) 更换ECU部件 | (1) Check if the voltage is 8.5V-16.5V (2) re-power on the vehicle (3) Check wiring harness and connector (4) Check the CAN bus status (5) Check the gateway (6) Replace the ECU unit | C281D | MRR | 当报文连续10倍报文周期发生timeout或者DLC错误或者信号无效时记录DTC | Record DTC when the message has a timeout or DLC error for 10 consecutive message periods or the signal is invalid.
[9 empty] | Event Triggered | 检查是否ACCObjInfo_BZ无效 | Check ACCObjInfo_BZ is invalid | 前提条件： (1) CAN总线供电电压为8.5V-18.5V (2) 满足诊断要求，即低压上电3s后 (3) 点火开关为On状态 (4)无Bus off 或 Bus Off 恢复超过 1s 故障成立条件： ACCObjInfo_BZ 5次信号错误 当步长大于2时才满足成立条件 | Enable conditions: (1) Voltage supply of CAN Bus mode is in the range of 8.5V-18.5V . (2) The condition of Tdiagenable (3s) is met. (3) IGN is ON state. (4) No BUS OFF or recover from BUS OFF at least 1s. Mature Conditions: ACCObjInfo_BZ is error for 5 message events | 记录DTC，快照和扩展数据 功能表现： FAB: 不降级 TSR: 不降级 TLA: Don't care LDS:IACC, 其他功能不降级 | Record DTC, snapshot, and extended data。 Function Reaction： FAB: No Degradation TSR: No Degradation TLA: Don't care LDS: IACC shall be degraded, other function shall be functional | 1.总线非关闭或总线恢复1S后,从MRR重新收到至少一帧ACCObjInfo_BZ正确的报文 2.系统工作在非关闭模式 以上条件满足则当前DTC转为历史故障码。 | All the following conditions meet then currently DTC clear. 1. valid ACCObjInfo_BZ is recrived for at least 1message cycle time. 2.System not on shutdown mode. | 14服务或者老化处理（连续40个周期上下电清除历史DTC） | service 14 or aging mechanism (when 40 consecutive power up and down periods, clear historical DTC) | (1) 接收到的信息过载 (2) 传输线受到电磁干扰 (3)CAN总线仲裁出错 | (1) Received information overload (2) Transmission line is subject to electromagnetic interference (3) CAN bus arbitration error | (1) 检查电压是否为8.5V-16.5V (2) 车辆重新上下电 (3) 检查线束和接插件 (4) 检查CAN总线状态 (5) 检查网关 (6) 更换ECU部件 | (1) Check if the voltage is 8.5V-16.5V (2) re-power on the vehicle (3) Check wiring harness and connector (4) Check the CAN bus status (5) Check the gateway (6) Replace the ECU unit | C281D | MRR | 当报文连续10倍报文周期发生timeout或者DLC错误或者信号无效时记录DTC | Record DTC when the message has a timeout or DLC error for 10 consecutive message periods or the signal is invalid.
[9 empty] | Event Triggered | 检查是否RDR1Header_BZ 无效 | Check RDR1Header_BZ is invalid | 前提条件： (1) CAN总线供电电压为8.5V-18.5V (2) 满足诊断要求，即低压上电3s后 (3) 点火开关为On状态 (4)无Bus off 或 Bus Off 恢复超过 1s 故障成立条件： RDR1Header_BZ 5次信号错误 当步长大于2时才满足成立条件 | Enable conditions: (1) Voltage supply of CAN Bus mode is in the range of 8.5V-18.5V . (2) The condition of Tdiagenable (3s) is met. (3) IGN is ON state. (4) No BUS OFF or recover from BUS OFF at least 1s. Mature Conditions: RDR1Header_BZ is error for 5 message events | 记录DTC，快照和扩展数据 功能表现： FAB: 不降级 TSR: 不降级 TLA: Don't care LDS: IACC 降级, 其他功能不降级 | Record DTC, snapshot, and extended data。 Function Reaction： FAB: No Degradation TSR: No Degradation TLA: Don't care LDS: IACC shall be degraded, other function shall be functional | 1.从MRR重新收到至少一帧RDR1Header_BZ正确的报文 2.系统工作在非关闭模式 以上条件满足则当前DTC转为历史故障码。 | All the following conditions meet then currently DTC clear. 1. valid RDR1Header_BZ is recrived for at least 1message cycle time. 2.System not on shutdown mode. | 14服务或者老化处理（连续40个周期上下电清除历史DTC） | service 14 or aging mechanism (when 40 consecutive power up and down periods, clear historical DTC) | (1) 接收到的信息过载 (2) 传输线受到电磁干扰 (3)CAN总线仲裁出错 | (1) Received information overload (2) Transmission line is subject to electromagnetic interference (3) CAN bus arbitration error | (1) 检查电压是否为8.5V-16.5V (2) 车辆重新上下电 (3) 检查线束和接插件 (4) 检查CAN总线状态 (5) 检查网关 (6) 更换ECU部件 | (1) Check if the voltage is 8.5V-16.5V (2) re-power on the vehicle (3) Check wiring harness and connector (4) Check the CAN bus status (5) Check the gateway (6) Replace the ECU unit | C281D | MRR | 当报文连续10倍报文周期发生timeout或者DLC错误或者信号无效时记录DTC | Record DTC when the message has a timeout or DLC error for 10 consecutive message periods or the signal is invalid.
[9 empty] | Event Triggered | 检查是否TrajACC_BZ无效 | Check TrajACC_BZ is invalid | 前提条件： (1) CAN总线供电电压为8.5V-18.5V (2) 满足诊断要求，即低压上电3s后 (3) 点火开关为On状态 (4)无Bus off 或 Bus Off 恢复超过 1s 故障成立条件： TrajACC_BZ 5次信号错误 当步长大于2时才满足成立条件 | Enable conditions: (1) Voltage supply of CAN Bus mode is in the range of 8.5V-18.5V . (2) The condition of Tdiagenable (3s) is met. (3) IGN is ON state. (4) No BUS OFF or recover from BUS OFF at least 1s. Mature Conditions: TrajACC_BZ is error for 5 message events | 记录DTC，快照和扩展数据 功能表现： FAB: 不降级 TSR: 不降级 TLA: Don't care LDS: IACC, 其他功能不降级 | Record DTC, snapshot, and extended data。 Function Reaction： FAB: No Degradation TSR: No Degradation TLA: Don't care LDS: IACC shall be degraded, other function shall be functional | 1.从MRR重新收到至少一帧TrajACC_BZ正确的报文 2.系统工作在非关闭模式 以上条件满足则当前DTC转为历史故障码。 | All the following conditions meet then currently DTC clear. 1. valid TrajACC_BZ is recrived for at least 1message cycle time. 2.System not on shutdown mode. | 14服务或者老化处理（连续40个周期上下电清除历史DTC） | service 14 or aging mechanism (when 40 consecutive power up and down periods, clear historical DTC) | (1) 接收到的信息过载 (2) 传输线受到电磁干扰 (3)CAN总线仲裁出错 | (1) Received information overload (2) Transmission line is subject to electromagnetic interference (3) CAN bus arbitration error | (1) 检查电压是否为8.5V-16.5V (2) 车辆重新上下电 (3) 检查线束和接插件 (4) 检查CAN总线状态 (5) 检查网关 (6) 更换ECU部件 | (1) Check if the voltage is 8.5V-16.5V (2) re-power on the vehicle (3) Check wiring harness and connector (4) Check the CAN bus status (5) Check the gateway (6) Replace the ECU unit | C281D | MRR | 当报文连续10倍报文周期发生timeout或者DLC错误或者信号无效时记录DTC | Record DTC when the message has a timeout or DLC error for 10 consecutive message periods or the signal is invalid.
32 | 公CAN通讯 | U1783F0 | D783 | F0 | ESP车速无效 | ESP speed is invalid | 2、3脚，公CANFD | Public CANFD,pin2,pin3 | 10ms | 检查VehicleSpeed/ESP_VehicleSpeedValid信号无效 | Check VehicleSpeed signal/ESP_VehicleSpeedValid is invalid | 前提条件： (1) CAN总线供电电压为8.5V-16.5V (2) 满足诊断要求，即低压上电3s后 (3) 点火开关为On状态 (4)无Bus off 或 Bus Off 恢复超过 1s 故障成立条件： 信号ESP_VehicleSpeed==0x1FFF或者ESP_VehicleSpeedValid==0x1连续超过100ms（10倍报文周期） | Enable conditions: (1) Voltage supply of CAN Bus mode is in the range of 8.5V-16.5V. (2) The condition of Tdiagenable (3s) is met. (3) IGN is ON state. (4) No BUS OFF or recover from BUS OFF at least 1s. Mature Conditions: ESP_VehicleSpeed ==0x1FFF或者ESP_VehicleSpeedValid ==0x1 signal surpass 100ms continuously (10 consecutive message periods ) | 记录DTC，快照和扩展数据 功能表现： FAB: LAS_HMAStatus = 0x1(Standby) TSR: 降级，功能报故障 TLA: Don't care LDS:降级 | Record DTC, snapshot, and extended data。 Function Reaction： FAB: LAS_HMAStatus = 0x1(Standby) TSR: Degradation, LAS_TSRStatus = 0x7(Invalid) TLA: Don't care LDS:Degradation | 1.从ESP重新收到至少一帧ESP_VehicleSpeedValid和 ESP_VehicleSpeed和 VehicleSpeedValid信号正确的报文 2.系统工作在非关闭模式 以上条件满足则当前DTC转为历史故障码。 | All the following conditions meet then currently DTC clear. 1. No invalid signal ESP_VehicleSpeed and ESP_VehicleSpeedValid received from ESP for at least 1 message cycle time. 2.System not on shutdown mode. | 14服务或者老化处理（连续40个周期上下电清除历史DTC） | service 14 or aging mechanism (when 40 consecutive power up and down periods, clear historical DTC) | （1）信号输入有误 （2）电磁干扰 （3）节点故障 | (1) The signal input is incorrect. (2) Electromagnetic interference (3) Node failure | (1) 检查电压是否为8.5V-16.5V (2) 车辆重新上下电 (3) 检查线束和接插件 (4) 检查CAN总线状态 (5) 检查网关 (6) 更换ECU部件 | (1) Check if the voltage is 8.5V-16.5V (2) re-power on the vehicle (3) Check wiring harness and connector (4) Check the CAN bus status (5) Check the gateway (6) Replace the ECU unit | C281D | ESP | 当报文连续10倍报文周期发生timeout或者DLC错误或者信号无效时记录DTC | Record DTC when the message has a timeout or DLC error for 10 consecutive message periods or the signal is invalid.
33 | 公CAN通讯 | U1783F2 | D783 | F2 | ESP指示其轮速方向信号无效 | ESP wheel speed direction data is invalid | 2、3脚，公CANFD | Public CANFD,pin2,pin3 | 20ms | 检查Wheel_Speed_XX_Direction 信号无效 | Check Wheel_Speed_XX_Direction signal is invalid | 前提条件： (1) CAN总线供电电压为8.5V-16.5V (2) 满足诊断要求，即低压上电3s后 (3) 点火开关为On状态 (4)无Bus off 或 Bus Off 恢复超过 1s 故障成立条件： 由ESP发出的‘右后轮速方向’信号 == 0x3 or ‘左后轮速方向’信号 == 0x3 or ‘右前轮速方向’信号 == 0x3 or ‘左前轮速方向’信号 == 0x3 ）持续7个连续周期并且ESP_VehicleSpeed大于1kph 如果EMS_EngineStatus=stop orcrank，或者从crank变成running的5s内，不监控此故障 | Enable conditions: (1) Voltage supply of CAN Bus mode is in the range of 8.5V-16.5V. (2) The condition of Tdiagenable (3s) is met. (3) IGN is ON state. (4) No BUS OFF or recover from BUS OFF at least 1s. Mature Conditions: (Signal Wheel_Speed_RR_Direction == 0x3 or Wheel_Speed_RL_Direction == 0x3 or Wheel_Speed_FR_Direction == 0x3 or Wheel_Speed_FL_Direction == 0x3 for 7-consecutive cycles) ESP_VehicleSpeed is larger than 1kph monitor the failure If EMS_EngineStatus=stop orcrank, or within the 5s of changing from crank to running, don't monitor the ESP wheel speed direction data | 记录DTC，快照和扩展数据 功能表现： FAB: 不降级 TSR: 不降级 TLA: Don't care LDS:降级 | Record DTC, snapshot, and extended data。 Function Reaction： FAB: No Degradation TSR: No Degradation TLA: Don't care LDS:Degradation | 1.由ESP发出的‘右后轮速方向’信号 !== 0x3 且‘左后轮速方向’信号 !== 0x3 且‘右前轮速方向’信号 !== 0x3 且 ‘左前轮速方向’信号 !== 0x3 ）持续1个连续周期 2.系统工作在非关闭模式 以上条件满足则当前DTC转为历史故障码。 | All the following conditions meet then currently DTC clear. 1.Signal Wheel_Speed_RR_Direction != 0x3 and Wheel_Speed_RL_Direction != 0x3 and Wheel_Speed_FR_Direction != 0x3 and Wheel_Speed_FL_Direction != 0x3 for 1 cycle 2.System not on shutdown mode. | 14服务或者老化处理（连续40个周期上下电清除历史DTC） | service 14 or aging mechanism (when 40 consecutive power up and down periods, clear historical DTC) | （1）信号输入有误 （2）电磁干扰 （3）节点故障 | (1) The signal input is incorrect. (2) Electromagnetic interference (3) Node failure | (1) 检查电压是否为8.5V-16.5V (2) 车辆重新上下电 (3) 检查线束和接插件 (4) 检查CAN总线状态 (5) 检查网关 (6) 更换ECU部件 | (1) Check if the voltage is 8.5V-16.5V (2) re-power on the vehicle (3) Check wiring harness and connector (4) Check the CAN bus status (5) Check the gateway (6) Replace the ECU unit | C281D | ESP | 当报文连续10倍报文周期发生timeout或者DLC错误或者信号无效时记录DTC | Record DTC when the message has a timeout or DLC error for 10 consecutive message periods or the signal is invalid.
34 | 公CAN通讯 | U1783F3 | D783 | F3 | ESP指示其轮速信号无效 | ESP wheel speed valid data signal is Invalid | 2、3脚，公CANFD | Public CANFD,pin2,pin3 | 20ms | 检查Wheel_Speed_XX_Valid_Data信号无效 | Check Wheel_Speed_XX_Valid_Data signal is invalid | 前提条件： (1) CAN总线供电电压为8.5V-16.5V (2) 满足诊断要求，即低压上电3s后 (3) 点火开关为On状态 (4)无Bus off 或 Bus Off 恢复超过 1s 故障成立条件： 由ESP发出的‘右后轮速信号无效’信号或Wh‘左后轮速信号无效’信号或‘左前后轮速信号无效’信号或‘右前轮速信号无效’信号连续7个周期(140ms)!= 0并且车速大于1kph 如果EMS_EngineStatus=stop orcrank，或者从crank变成running的5s内，不监控此故障 | Enable conditions: (1) Voltage supply of CAN Bus mode is in the range of 8.5V-16.5V. (2) The condition of Tdiagenable (3s) is met. (3) IGN is ON state. (4) No BUS OFF or recover from BUS OFF at least 1s. Mature Conditions: Signal Wheel_Speed_RR_Valid_Data != 0 or Wheel_Speed_RL_Valid_Data != 0 or H28Wheel_Speed_FR_Valid_Data != 0 or Wheel_Speed_FL_Valid_Data != 0 for 7-consecutive cycles and ESP_VehicleSpeed is larger than 1kph monitor the failure If EMS_EngineStatus=stop orcrank, or within the 5s of changing from crank to running, don't monitor the ESP wheel speed valid data | 记录DTC，快照和扩展数据 功能表现： FAB: 不降级 TSR: 不降级 TLA: Don't care LDS:降级 | Record DTC, snapshot, and extended data。 Function Reaction： FAB: No Degradation TSR: No Degradation TLA: Don't care LDS:Degradation | 1.由ESP发出的‘右后轮速信号无效’信号和‘左后轮速信号无效’信号和‘左前后轮速信号无效’信号和‘右前轮速信号无效’信号连续1个周期 == 0 2.系统工作在非关闭模式 以上条件满足则当前DTC转为历史故障码。 | All the following conditions meet then currently DTC clear. 1. Signal Wheel_Speed_RR_Valid_Data == 0 and Wheel_Speed_RL_Valid_Data == 0 and Wheel_Speed_FR_Valid_Data == 0 and Wheel_Speed_FL_Valid_Data == 0 for 1 cycles 2.System not on shutdown mode. | 14服务或者老化处理（连续40个周期上下电清除历史DTC） | service 14 or aging mechanism (when 40 consecutive power up and down periods, clear historical DTC) | （1）信号输入有误 （2）电磁干扰 （3）节点故障 | (1) The signal input is incorrect. (2) Electromagnetic interference (3) Node failure | (1) 检查电压是否为8.5V-16.5V (2) 车辆重新上下电 (3) 检查线束和接插件 (4) 检查CAN总线状态 (5) 检查网关 (6) 更换ECU部件 | (1) Check if the voltage is 8.5V-16.5V (2) re-power on the vehicle (3) Check wiring harness and connector (4) Check the CAN bus status (5) Check the gateway (6) Replace the ECU unit | C281D | ESP | 当报文连续10倍报文周期发生timeout或者DLC错误或者信号无效时记录DTC | Record DTC when the message has a timeout or DLC error for 10 consecutive message periods or the signal is invalid.
35 | 公CAN通讯 | U1783F4 | D783 | F4 | ESP指示其轮速脉冲信号无效 | ESP Wheel speed pulse signal Invalid | 2、3脚，公CANFD | Public CANFD,pin2,pin3 | 20ms | 检查ESP_Wheel_Speed_XX_Pulse信号无效 | Check ESP_Wheel_Speed_XX_Pulse signal is invalid | 前提条件： (1) CAN总线供电电压为8.5V-16.5V (2) 满足诊断要求，即低压上电3s后 (3) 点火开关为On状态 (4)无Bus off 或 Bus Off 恢复超过 1s 故障成立条件： 由ESP发出的‘右后轮速脉冲’信号 = 0xff 或 ‘右前轮速脉冲’信号 = 0xff 或 ‘右前轮速脉冲’信号 = 0xff 或 ‘左前轮速脉冲’信号 = 0xff持续7个连续周期(140ms)并且车速大于1kph 如果EMS_EngineStatus=stop orcrank，或者从crank变成running的5s内，不监控此故障 | Enable conditions: (1) Voltage supply of CAN Bus mode is in the range of 8.5V-16.5V. (2) The condition of Tdiagenable (3s) is met. (3) IGN is ON state. (4) No BUS OFF or recover from BUS OFF at least 1s. Mature Conditions: Signal Wheel_Speed_RR_Pulse = 0xff or Wheel_Speed_RL_Pulse = 0xff or Wheel_Speed_FR_Pulse = 0xff or Wheel_Speed_FL_Pulse = 0xff for 7-consecutive cycles ESP_VehicleSpeed is larger than 1kph monitor the failure If EMS_EngineStatus=stop orcrank, or within the 5s of changing from crank to running, don't monitor the ESP wheel speed pulse valid data | 记录DTC，快照和扩展数据 功能表现： FAB: 不降级 TSR: 不降级 TLA: Don't care LDS:降级 | Record DTC, snapshot, and extended data。 Function Reaction： FAB: No Degradation TSR: No Degradation TLA: Don't care LDS:Degradation | 1.由ESP发出的‘右后轮速方向’信号 !== 0xff 且‘左后轮速方向’信号 !== 0xff 且‘右前轮速方向’信号 !== 0xff 且 ‘左前轮速方向’信号 !== 0xff ）持续1个连续周期 2.系统工作在非关闭模式 以上条件满足则当前DTC转为历史故障码。 | All the following conditions meet then currently DTC clear. 1.Signal Wheel_Speed_RR_Pulse != 0xff and Wheel_Speed_RL_Pulse != 0xff and Wheel_Speed_FR_Pulse != 0xff and Wheel_Speed_FL_Pulse != 0xff for 1 cycle 2.System not on shutdown mode. | 14服务或者老化处理（连续40个周期上下电清除历史DTC） | service 14 or aging mechanism (when 40 consecutive power up and down periods, clear historical DTC) | （1）信号输入有误 （2）电磁干扰 （3）节点故障 | (1) The signal input is incorrect. (2) Electromagnetic interference (3) Node failure | (1) 检查电压是否为8.5V-16.5V (2) 车辆重新上下电 (3) 检查线束和接插件 (4) 检查CAN总线状态 (5) 检查网关 (6) 更换ECU部件 | (1) Check if the voltage is 8.5V-16.5V (2) re-power on the vehicle (3) Check wiring harness and connector (4) Check the CAN bus status (5) Check the gateway (6) Replace the ECU unit | C281D | ESP | 当报文连续10倍报文周期发生timeout或者DLC错误或者信号无效时记录DTC | Record DTC when the message has a timeout or DLC error for 10 consecutive message periods or the signal is invalid.
36 | 公CAN通讯 | U1783F5 | D783 | F5 | 偏航率失效 | YawRate signal is invalid | 2、3脚，公CANFD | Public CANFD,pin2,pin3 | 20ms | 检查YawRate信号无效 | Check YawRate signal is invalid | 前提条件： (1) CAN总线供电电压为8.5V-16.5V (2) 满足诊断要求，即低压上电3s后 (3) 点火开关为On状态 (4)无Bus off 或 Bus Off 恢复超过 1s 故障成立条件： 1）信号ESP_YawRateValid==0x1连续超过200ms（10倍报文周期）或者 2）信号ESP_YawRate==0x3FFF连续超过200ms（10倍报文周期） | Enable conditions: (1) Voltage supply of CAN Bus mode is in the range of 8.5V-16.5V. (2) The condition of Tdiagenable (3s) is met. (3) IGN is ON state. (4) No BUS OFF or recover from BUS OFF at least 1s. Mature Conditions: 1）ESP_YawRateValid==0x1 signal surpass 200ms continuously (10 consecutive message periods ) or 2）ESP_YawRate==0x3FFF signal surpass 200ms continuously (10 consecutive message periods ) | 记录DTC，快照和扩展数据 功能表现： FAB: LAS_HMAStatus = 0x1(Standby) TSR: 降级，功能报故障 TLA: Don't care LDS:降级 | Record DTC, snapshot, and extended data。 Function Reaction： FAB: LAS_HMAStatus = 0x1(Standby) TSR: Degradation, LAS_TSRStatus = 0x7(Invalid) TLA: Don't care LDS:Degradation | 1.从ESP重新收到至少一帧 YawRateValid和YawRate信号正确的报文 2.系统工作在非关闭模式 以上条件满足则当前DTC转为历史故障码。 | All the following conditions meet then currently DTC clear. 1.No invalid signal YawRateValid and YawRate received from ESP for at least 1 message cycle time. 2.System not on shutdown mode. | 14服务或者老化处理（连续40个周期上下电清除历史DTC） | service 14 or aging mechanism (when 40 consecutive power up and down periods, clear historical DTC) | （1）信号输入有误 （2）电磁干扰 （3）节点故障 | (1) The signal input is incorrect. (2) Electromagnetic interference (3) Node failure | (1) 检查电压是否为8.5V-16.5V (2) 车辆重新上下电 (3) 检查线束和接插件 (4) 检查CAN总线状态 (5) 检查网关 (6) 更换ECU部件 | (1) Check if the voltage is 8.5V-16.5V (2) re-power on the vehicle (3) Check wiring harness and connector (4) Check the CAN bus status (5) Check the gateway (6) Replace the ECU unit | C281D | ESP | 当报文连续10倍报文周期发生timeout或者DLC错误或者信号无效时记录DTC | Record DTC when the message has a timeout or DLC error for 10 consecutive message periods or the signal is invalid.
37 | 公CAN通讯 | U1783F6 | D783 | F6 | 主缸压力无效 | MasCylBrakePressure is invalid | 2、3脚，公CANFD | Public CANFD,pin2,pin3 | 20ms | 检查MasCylBrakePressure无效 | Check MasCylBrakePressure invalid | 前提条件： (1) CAN总线供电电压为8.5V-16.5V (2) 满足诊断要求，即低压上电3s后 (3) 点火开关为On状态 (4)无Bus off 或 Bus Off 恢复超过 1s 故障成立条件： 1）信号ESP_MasCylBrakePressureValid==0x1 连续超过200ms（10倍报文周期）或者 2）信号ESP_MasCylBrakePressure==0xFFF连续超过200ms（10倍报文周期） | Enable conditions: (1) Voltage supply of CAN Bus mode is in the range of 8.5V-16.5V. (2) The condition of Tdiagenable (3s) is met. (3) IGN is ON state. (4) No BUS OFF or recover from BUS OFF at least 1s. Mature Conditions: 1）ESP_MasCylBrakePressureValid==0x1 signal surpass 200ms continuously (10 consecutive message periods ) or 2）ESP_MasCylBrakePressure==0xFFF signal surpass 200ms continuously (10 consecutive message periods ) | 记录DTC，快照和扩展数据 功能表现： FAB: 不降级 TSR: 不降级 TLA: Don't care LDS:降级 | Record DTC, snapshot, and extended data。 Function Reaction： FAB: No Degradation TSR: No Degradation TLA: Don't care LDS:Degradation | 1.从ESP重新收到至少一帧 MasCylBrakePressureValid和MasCylBrakePressure信号正确的报文 2.系统工作在非关闭模式 以上条件满足则当前DTC转为历史故障码。 | All the following conditions meet then currently DTC clear. 1. No invalid signal MasCylBrakePressureValid and MasCylBrakePressure received from ESP for at least 1 message cycle time. 2.System not on shutdown mode. | 14服务或者老化处理（连续40个周期上下电清除历史DTC） | service 14 or aging mechanism (when 40 consecutive power up and down periods, clear historical DTC) | （1）信号输入有误 （2）电磁干扰 （3）节点故障 | (1) The signal input is incorrect. (2) Electromagnetic interference (3) Node failure | (1) 检查电压是否为8.5V-16.5V (2) 车辆重新上下电 (3) 检查线束和接插件 (4) 检查CAN总线状态 (5) 检查网关 (6) 更换ECU部件 | (1) Check if the voltage is 8.5V-16.5V (2) re-power on the vehicle (3) Check wiring harness and connector (4) Check the CAN bus status (5) Check the gateway (6) Replace the ECU unit | C281D | ESP | 当报文连续10倍报文周期发生timeout或者DLC错误或者信号无效时记录DTC | Record DTC when the message has a timeout or DLC error for 10 consecutive message periods or the signal is invalid.
38 | 公CAN通讯 | U1783F7 | D783 | F7 | ESP横向加速度信号无效 | ESP_LatAccel signal is invalid | 2、3脚，公CANFD | Public CANFD,pin2,pin3 | 20ms | 检查ESP_LatAccel信号无效 | Check ESP_LatAccel signal is invalid | 前提条件： (1) CAN总线供电电压为8.5V-16.5V (2) 满足诊断要求，即低压上电3s后 (3) 点火开关为On状态 (4)无Bus off 或 Bus Off 恢复超过 1s 故障成立条件： 信号ESP_LatAccel==0xFF连续超过200ms（10倍报文周期） | Enable conditions: (1) Voltage supply of CAN Bus mode is in the range of 8.5V-16.5V. (2) The condition of Tdiagenable (3s) is met. (3) IGN is ON state. (4) No BUS OFF or recover from BUS OFF at least 1s. Mature Conditions: ESP_LatAccel==0xFF signal surpass 200ms continuously (10 consecutive message periods ) | 记录DTC，快照和扩展数据 功能表现： FAB: 不降级 TSR: 降级，功能报故障 TLA: Don't care LDS:降级 | Record DTC, snapshot, and extended data。 Function Reaction： FAB: No Degradation TSR: Degradation, LAS_TSRStatus = 0x7(Invalid) TLA: Don't care LDS:Degradation | 1.从ESP重新收到至少一帧LatAccel信号正确的报文 2.系统工作在非关闭模式 以上条件满足则当前DTC转为历史故障码。 | All the following conditions meet then currently DTC clear. 1. No invalid signal LatAccel received from ESP for at least 1 message cycle time. 2.System not on shutdown mode. | 14服务或者老化处理（连续40个周期上下电清除历史DTC） | service 14 or aging mechanism (when 40 consecutive power up and down periods, clear historical DTC) | （1）信号输入有误 （2）电磁干扰 （3）节点故障 | (1) The signal input is incorrect. (2) Electromagnetic interference (3) Node failure | (1) 检查电压是否为8.5V-16.5V (2) 车辆重新上下电 (3) 检查线束和接插件 (4) 检查CAN总线状态 (5) 检查网关 (6) 更换ECU部件 | (1) Check if the voltage is 8.5V-16.5V (2) re-power on the vehicle (3) Check wiring harness and connector (4) Check the CAN bus status (5) Check the gateway (6) Replace the ECU unit | C281D | ESP | 当报文连续10倍报文周期发生timeout或者DLC错误或者信号无效时记录DTC | Record DTC when the message has a timeout or DLC error for 10 consecutive message periods or the signal is invalid.
39 | 公CAN通讯 | U1783F8 | D783 | F8 | ESP纵向加速度信号无效 | ESP_LongAccel signal is invalid | 2、3脚，公CANFD | Public CANFD,pin2,pin3 | 20ms | 检查ESP_LongAccel信号无效 | Check ESP_LongAccel signal is invalid | 前提条件： (1) CAN总线供电电压为8.5V-16.5V (2) 满足诊断要求，即低压上电3s后 (3) 点火开关为On状态 (4)无Bus off 或 Bus Off 恢复超过 1s 故障成立条件： 信号ESP_LongAccel==0x3FF连续超过200ms（10倍报文周期） | Enable conditions: (1) Voltage supply of CAN Bus mode is in the range of 8.5V-16.5V. (2) The condition of Tdiagenable (3s) is met. (3) IGN is ON state. (4) No BUS OFF or recover from BUS OFF at least 1s. Mature Conditions: ESP_LongAccel==0x3FF signal surpass 200ms continuously (10 consecutive message periods ) | 记录DTC，快照和扩展数据 功能表现： FAB: 不降级 TSR: 降级，功能报故障 TLA: Don't care LDS: 降级 | Record DTC, snapshot, and extended data。 Function Reaction： FAB: No Degradation TSR: Degradation, LAS_TSRStatus = 0x7(Invalid) TLA: Don't care LDS: Degradation | 1.从ESP重新收到至少一帧LongAccel信号正确的报文 2.系统工作在非关闭模式 以上条件满足则当前DTC转为历史故障码。 | All the following conditions meet then currently DTC clear. 1. No invalid signal LongAccel received from ESP for at least 1 message cycle time. 2.System not on shutdown mode. | 14服务或者老化处理（连续40个周期上下电清除历史DTC） | service 14 or aging mechanism (when 40 consecutive power up and down periods, clear historical DTC) | （1）信号输入有误 （2）电磁干扰 （3）节点故障 | (1) The signal input is incorrect. (2) Electromagnetic interference (3) Node failure | (1) 检查电压是否为8.5V-16.5V (2) 车辆重新上下电 (3) 检查线束和接插件 (4) 检查CAN总线状态 (5) 检查网关 (6) 更换ECU部件 | (1) Check if the voltage is 8.5V-16.5V (2) re-power on the vehicle (3) Check wiring harness and connector (4) Check the CAN bus status (5) Check the gateway (6) Replace the ECU unit | C281D | ESP | 当报文连续10倍报文周期发生timeout或者DLC错误或者信号无效时记录DTC | Record DTC when the message has a timeout or DLC error for 10 consecutive message periods or the signal is invalid.
40 | 公CAN通讯 | U1783F9 | D783 | F9 | ESP_TCSFailStatus信号无效 | ESP_TCSFailStatus is invalid | 2、3脚，公CANFD | Public CANFD,pin2,pin3 | 20ms | 检查ESP_TCSFailStatus信号无效 | Check ESP_TCSFailStatus signal is invalid | 前提条件： (1) CAN总线供电电压为8.5V-16.5V (2) 满足诊断要求，即低压上电3s后 (3) 点火开关为On状态 (4)无Bus off 或 Bus Off 恢复超过 1s 故障成立条件： 信号ESP_TCSFailStatus==0x1连续超过100ms（10倍报文周期） | Enable conditions: (1) Voltage supply of CAN Bus mode is in the range of 8.5V-16.5V. (2) The condition of Tdiagenable (3s) is met. (3) IGN is ON state. (4) No BUS OFF or recover from BUS OFF at least 1s. Mature Conditions: ESP_TCSFailStatus==0x1 signal surpass 100ms continuously (10 consecutive message periods ) | 记录DTC，快照和扩展数据 功能表现： FAB: 不降级 TSR: 不降级 TLA: Don't care LDS:不降级 | Record DTC, snapshot, and extended data。 Function Reaction： FAB: No Degradation TSR: No Degradation TLA: Don't care LDS:No Degradation | 1.从ESP重新收到至少一帧ESP_TCSFailStatus信号正确的报文 2.系统工作在非关闭模式 以上条件满足则当前DTC转为历史故障码。 | All the following conditions meet then currently DTC clear. 1. No invalid signal ESP_TCSFailStatus received from ESP for at least 1 message cycle time. 2.System not on shutdown mode. | 14服务或者老化处理（连续40个周期上下电清除历史DTC） | service 14 or aging mechanism (when 40 consecutive power up and down periods, clear historical DTC) | （1）信号输入有误 （2）电磁干扰 （3）节点故障 | (1) The signal input is incorrect. (2) Electromagnetic interference (3) Node failure | (1) 检查电压是否为8.5V-16.5V (2) 车辆重新上下电 (3) 检查线束和接插件 (4) 检查CAN总线状态 (5) 检查网关 (6) 更换ECU部件 | (1) Check if the voltage is 8.5V-16.5V (2) re-power on the vehicle (3) Check wiring harness and connector (4) Check the CAN bus status (5) Check the gateway (6) Replace the ECU unit | C281D | ESP | 当报文连续10倍报文周期发生timeout或者DLC错误或者信号无效时记录DTC | Record DTC when the message has a timeout or DLC error for 10 consecutive message periods or the signal is invalid.
41 | 公CAN通讯 | U1785F0 | D785 | F0 | 发动机转速信号无效 | EMS_EngineSpeed signal is invalid | 2、3脚，公CANFD | Public CANFD,pin2,pin3 | 10ms | 检查EMS_EngineSpeed信号无效 | Check EMS_EngineSpeed signal is invalid | 前提条件： (1) CAN总线供电电压为8.5V-16.5V (2) 满足诊断要求，即低压上电3s后 (3) 点火开关为On状态 (4)无Bus off 或 Bus Off 恢复超过 1s 故障成立条件： 信号EMS_EngineSpeed==0xFFFF连续超过100ms（10倍报文周期） | Enable conditions: (1) Voltage supply of CAN Bus mode is in the range of 8.5V-16.5V. (2) The condition of Tdiagenable (3s) is met. (3) IGN is ON state. (4) No BUS OFF or recover from BUS OFF at least 1s. Mature Conditions: EMS_EngineSpeed==0xFFFF signal surpass 100ms continuously (10 consecutive message periods ) | 记录DTC，快照和扩展数据 功能表现： FAB: 不降级 TSR: 不降级 TLA: Don't care LDS:不降级 | Record DTC, snapshot, and extended data。 Function Reaction： FAB: No Degradation TSR: No Degradation TLA: Don't care LDS:No Degradation | 1.从EMS重新收到至少一帧 EngineSpeed信号正确的报文 2.系统工作在非关闭模式 以上条件满足则当前DTC转为历史故障码。 | All the following conditions meet then currently DTC clear. 1. No invalid signal EngineSpeed received from EMS for at least 1 message cycle time. 2.System not on shutdown mode. | 14服务或者老化处理（连续40个周期上下电清除历史DTC） | service 14 or aging mechanism (when 40 consecutive power up and down periods, clear historical DTC) | （1）信号输入有误 （2）电磁干扰 （3）节点故障 | (1) The signal input is incorrect. (2) Electromagnetic interference (3) Node failure | (1) 检查电压是否为8.5V-16.5V (2) 车辆重新上下电 (3) 检查线束和接插件 (4) 检查CAN总线状态 (5) 检查网关 (6) 更换ECU部件 | (1) Check if the voltage is 8.5V-16.5V (2) re-power on the vehicle (3) Check wiring harness and connector (4) Check the CAN bus status (5) Check the gateway (6) Replace the ECU unit | C281D | EMS | 当报文连续10倍报文周期发生timeout或者DLC错误或者信号无效时记录DTC | Record DTC when the message has a timeout or DLC error for 10 consecutive message periods or the signal is invalid.
42 | 公CAN通讯 | U1785F1 | D785 | F1 | 加速踏板位置l信号无效 | EMS_AccPedal signal is invalid | 2、3脚，公CANFD | Public CANFD,pin2,pin3 | 10ms | 检查EMS_AccPedal信号无效 | Check EMS_AccPedal signal is invalid | 前提条件： (1) CAN总线供电电压为8.5V-16.5V (2) 满足诊断要求，即低压上电3s后 (3) 点火开关为On状态 (4)无Bus off 或 Bus Off 恢复超过 1s 故障成立条件： 信号EMS_AccPedal==0xFF连续超过100ms（10倍报文周期） | Enable conditions: (1) Voltage supply of CAN Bus mode is in the range of 8.5V-16.5V. (2) The condition of Tdiagenable (3s) is met. (3) IGN is ON state. (4) No BUS OFF or recover from BUS OFF at least 1s. Mature Conditions: EMS_AccPedal==0xFF signal surpass 100ms continuously (10 consecutive message periods ) | 记录DTC，快照和扩展数据 功能表现： FAB: 不降级 TSR: 不降级 TLA: Don't care LDS:不降级 | Record DTC, snapshot, and extended data。 Function Reaction： FAB: No Degradation TSR: No Degradation TLA: Don't care LDS:No Degradation | 1.从EMS重新收到至少一帧AccPedal信号正确的报文 2.系统工作在非关闭模式 以上条件满足则当前DTC转为历史故障码。 | All the following conditions meet then currently DTC clear. 1. No invalid signal AccPedal received from EMS for at least 1 message cycle time. 2.System not on shutdown mode. | 14服务或者老化处理（连续40个周期上下电清除历史DTC） | service 14 or aging mechanism (when 40 consecutive power up and down periods, clear historical DTC) | （1）信号输入有误 （2）电磁干扰 （3）节点故障 | (1) The signal input is incorrect. (2) Electromagnetic interference (3) Node failure | (1) 检查电压是否为8.5V-16.5V (2) 车辆重新上下电 (3) 检查线束和接插件 (4) 检查CAN总线状态 (5) 检查网关 (6) 更换ECU部件 | (1) Check if the voltage is 8.5V-16.5V (2) re-power on the vehicle (3) Check wiring harness and connector (4) Check the CAN bus status (5) Check the gateway (6) Replace the ECU unit | C281D | EMS | 当报文连续10倍报文周期发生timeout或者DLC错误或者信号无效时记录DTC | Record DTC when the message has a timeout or DLC error for 10 consecutive message periods or the signal is invalid.
43 | 公CAN通讯 | U1785F2 | D785 | F2 | 发动机状态信号无效 | EMS_EngineStatus signal is invalid | 2、3脚，公CANFD | Public CANFD,pin2,pin3 | 10ms | 检查EMS_EngineStatus信号无效 | Check EMS_EngineStatus signal is invalid | 前提条件： (1) CAN总线供电电压为8.5V-16.5V (2) 满足诊断要求，即低压上电3s后 (3) 点火开关为On状态 (4)无Bus off 或 Bus Off 恢复超过 1s 故障成立条件： 信号EMS_EngineStatus==0x3连续超过100ms（10倍报文周期） | Enable conditions: (1) Voltage supply of CAN Bus mode is in the range of 8.5V-16.5V. (2) The condition of Tdiagenable (3s) is met. (3) IGN is ON state. (4) No BUS OFF or recover from BUS OFF at least 1s. Mature Conditions: EMS_EngineStatus==0x3 signal surpass 100ms continuously (10 consecutive message periods ) | 记录DTC，快照和扩展数据 功能表现： FAB: 不降级 TSR: 不降级 TLA: Don't care LDS:不降级 | Record DTC, snapshot, and extended data。 Function Reaction： FAB: No Degradation TSR: No Degradation TLA: Don't care LDS:No Degradation | 1.从EMS重新收到至少一帧 EngineStatus信号正确的报文 2.系统工作在非关闭模式 以上条件满足则当前DTC转为历史故障码。 | All the following conditions meet then currently DTC clear. 1. No invalid signal EngineStatus received from EMS for at least 1 message cycle time. 2.System not on shutdown mode. | 14服务或者老化处理（连续40个周期上下电清除历史DTC） | service 14 or aging mechanism (when 40 consecutive power up and down periods, clear historical DTC) | （1）信号输入有误 （2）电磁干扰 （3）节点故障 | (1) The signal input is incorrect. (2) Electromagnetic interference (3) Node failure | (1) 检查电压是否为8.5V-16.5V (2) 车辆重新上下电 (3) 检查线束和接插件 (4) 检查CAN总线状态 (5) 检查网关 (6) 更换ECU部件 | (1) Check if the voltage is 8.5V-16.5V (2) re-power on the vehicle (3) Check wiring harness and connector (4) Check the CAN bus status (5) Check the gateway (6) Replace the ECU unit | C281D | EMS | 当报文连续10倍报文周期发生timeout或者DLC错误或者信号无效时记录DTC | Record DTC when the message has a timeout or DLC error for 10 consecutive message periods or the signal is invalid.
44 | 公CAN通讯 | U1784F0 | D784 | F0 | 换挡过程状态有效信号无效 | TCU_ShiftinProgressValid signal is invalid | 2、3脚，公CANFD | Public CANFD,pin2,pin3 | 10ms | 检查TCU_ShiftinProgressValid信号无效 | Check TCU_ShiftinProgressValid signal is invalid | 前提条件： (1) CAN总线供电电压为8.5V-16.5V (2) 满足诊断要求，即低压上电3s后 (3) 点火开关为On状态 (4)无Bus off 或 Bus Off 恢复超过 1s 故障成立条件： 信号TCU_ShiftinProgressValid==0x1连续超过100ms（10倍报文周期） | Enable conditions: (1) Voltage supply of CAN Bus mode is in the range of 8.5V-16.5V. (2) The condition of Tdiagenable (3s) is met. (3) IGN is ON state. (4) No BUS OFF or recover from BUS OFF at least 1s. Mature Conditions: TCU_ShiftinProgressValid==0x1 signal surpass 100ms continuously (10 consecutive message periods ) | 记录DTC，快照和扩展数据 功能表现： FAB: 不降级 TSR: 不降级 TLA: Don't care LDS:不降级 | Record DTC, snapshot, and extended data。 Function Reaction： FAB: No Degradation TSR: No Degradation TLA: Don't care LDS:No Degradation | 1.从TCU重新收到至少一帧 ShiftinProgressValid信号正确的报文 2.系统工作在非关闭模式 以上条件满足则当前DTC转为历史故障码。 | All the following conditions meet then currently DTC clear. 1. No invalid signal ShiftinProgressValid received from TCU for at least 1 message cycle time. 2.System not on shutdown mode. | 14服务或者老化处理（连续40个周期上下电清除历史DTC） | service 14 or aging mechanism (when 40 consecutive power up and down periods, clear historical DTC) | （1）信号输入有误 （2）电磁干扰 （3）节点故障 | (1) The signal input is incorrect. (2) Electromagnetic interference (3) Node failure | (1) 检查电压是否为8.5V-16.5V (2) 车辆重新上下电 (3) 检查线束和接插件 (4) 检查CAN总线状态 (5) 检查网关 (6) 更换ECU部件 | (1) Check if the voltage is 8.5V-16.5V (2) re-power on the vehicle (3) Check wiring harness and connector (4) Check the CAN bus status (5) Check the gateway (6) Replace the ECU unit | C281D | TCU | 当报文连续10倍报文周期发生timeout或者DLC错误或者信号无效时记录DTC | Record DTC when the message has a timeout or DLC error for 10 consecutive message periods or the signal is invalid.
45 | 公CAN通讯 | U1784F1 | D784 | F1 | 换挡器位置无效 | GearShiftPosition is invalid | 2、3脚，公CANFD | Public CANFD,pin2,pin3 | 10ms | 检查GearShiftPosition信号无效 | Check GearShiftPosition signal is invalid | 前提条件： (1) CAN总线供电电压为8.5V-16.5V (2) 满足诊断要求，即低压上电3s后 (3) 点火开关为On状态 (4)无Bus off 或 Bus Off 恢复超过 1s 故障成立条件： 1）信号TCU_GearShiftPosition==0xF连续超过100ms（10倍报文周期），或者 2）信号TCU_ShiftPostionValid==0x1连续超过100ms（10倍报文周期） | Enable conditions: (1) Voltage supply of CAN Bus mode is in the range of 8.5V-16.5V. (2) The condition of Tdiagenable (3s) is met. (3) IGN is ON state. (4) No BUS OFF or recover from BUS OFF at least 1s. Mature Conditions: 1）TCU_GearShiftPosition==0xF signal surpass 100ms continuously (10 consecutive message periods ) or 2）TCU_ShiftPostionValid==0x1 signal surpass 100ms continuously (10 consecutive message periods ) | 记录DTC，快照和扩展数据 功能表现： FAB: 不降级 TSR: 不降级 TLA: Don't care LDS::降级 (ELK, TJA, RDP, LDW) | Record DTC, snapshot, and extended data。 Function Reaction： FAB: No Degradation TSR: No Degradation TLA: Don't care LDS:Degradation (ELK, TJA, RDP, LDW) | 1.从TCU重新收到至少一帧 GearShiftPosition和ShiftPositionValid信号正确的报文 2.系统工作在非关闭模式 以上条件满足则当前DTC转为历史故障码。 | All the following conditions meet then currently DTC clear. 1. No invalid signal GearShiftPosition and ShiftPositionValid received from TCU for at least 1 message cycle time. 2.System not on shutdown mode. | 14服务或者老化处理（连续40个周期上下电清除历史DTC） | service 14 or aging mechanism (when 40 consecutive power up and down periods, clear historical DTC) | （1）信号输入有误 （2）电磁干扰 （3）节点故障 | (1) The signal input is incorrect. (2) Electromagnetic interference (3) Node failure | (1) 检查电压是否为8.5V-16.5V (2) 车辆重新上下电 (3) 检查线束和接插件 (4) 检查CAN总线状态 (5) 检查网关 (6) 更换ECU部件 | (1) Check if the voltage is 8.5V-16.5V (2) re-power on the vehicle (3) Check wiring harness and connector (4) Check the CAN bus status (5) Check the gateway (6) Replace the ECU unit | C281D | TCU | 当报文连续10倍报文周期发生timeout或者DLC错误或者信号无效时记录DTC | Record DTC when the message has a timeout or DLC error for 10 consecutive message periods or the signal is invalid.
46 | 公CAN通讯 | U1784F1 | D784 | F1 | 换挡器位置无效 | GearShiftPosition is invalid | 2、3脚，公CANFD | Public CANFD,pin2,pin3 | 10ms | 检查ShiftPostionValid信号无效 | Check ShiftPostionValid signal is invalid | 前提条件： (1) CAN总线供电电压为8.5V-16.5V (2) 满足诊断要求，即低压上电3s后 (3) 点火开关为On状态 (4)无Bus off 或 Bus Off 恢复超过 1s 故障成立条件： 信号TCU_ShiftPostionValid==0x1连续超过100ms（10倍报文周期） | Enable conditions: (1) Voltage supply of CAN Bus mode is in the range of 8.5V-16.5V. (2) The condition of Tdiagenable (3s) is met. (3) IGN is ON state. (4) No BUS OFF or recover from BUS OFF at least 1s. Mature Conditions: TCU_ShiftPostionValid==0x1 signal surpass 100ms continuously (10 consecutive message periods ) | 记录DTC，快照和扩展数据 功能表现： FAB: 不降级 TSR: 不降级 TLA: Don't care LDS::降级 (ELK, TJA, RDP) | Record DTC, snapshot, and extended data。 Function Reaction： FAB: No Degradation TSR: No Degradation TLA: Don't care LDS:Degradation (ELK, TJA, RDP) | 1.从TCU重新收到至少一帧 ShiftPositionValid信号正确的报文 2.系统工作在非关闭模式 以上条件满足则当前DTC转为历史故障码。 | All the following conditions meet then currently DTC clear. 1. No invalid signal ShiftPositionValid received from TCU for at least 1 message cycle time. 2.System not on shutdown mode. | 14服务或者老化处理（连续40个周期上下电清除历史DTC） | service 14 or aging mechanism (when 40 consecutive power up and down periods, clear historical DTC) | （1）信号输入有误 （2）电磁干扰 （3）节点故障 | (1) The signal input is incorrect. (2) Electromagnetic interference (3) Node failure | (1) 检查电压是否为8.5V-16.5V (2) 车辆重新上下电 (3) 检查线束和接插件 (4) 检查CAN总线状态 (5) 检查网关 (6) 更换ECU部件 | (1) Check if the voltage is 8.5V-16.5V (2) re-power on the vehicle (3) Check wiring harness and connector (4) Check the CAN bus status (5) Check the gateway (6) Replace the ECU unit | C281D | TCU | 当报文连续10倍报文周期发生timeout或者DLC错误或者信号无效时记录DTC | Record DTC when the message has a timeout or DLC error for 10 consecutive message periods or the signal is invalid.
46 | 公CAN通讯 | U1784F2 | D784 | F2 | 真实档位无效 | TCU ActualGear Signal is Invalid | 2、3脚，公CANFD | Public CANFD,pin2,pin3 | 10ms | 检查ActualGear信号无效 | Check ActualGear signal is invalid | 前提条件： (1) CAN总线供电电压为8.5V-16.5V (2) 满足诊断要求，即低压上电3s后 (3) 点火开关为On状态 (4)无Bus off 或 Bus Off 恢复超过 1s 故障成立条件： 1）信号TCU_ActualGear==0xF连续超过100ms（10倍报文周期），或者 2）信号TCU_ActualGearValid==0x1连续超过100ms（10倍报文周期） | Enable conditions: (1) Voltage supply of CAN Bus mode is in the range of 8.5V-16.5V. (2) The condition of Tdiagenable (3s) is met. (3) IGN is ON state. (4) No BUS OFF or recover from BUS OFF at least 1s. Mature Conditions: 1）TCU_ActualGear==0xF signal surpass 100ms continuously (10 consecutive message periods ) or 2）TCU_ActualGearValid==0x1 signal surpass 100ms continuously (10 consecutive message periods ) | 记录DTC，快照和扩展数据 功能表现： FAB: 不降级 TSR: 不降级 TLA: Don't care LDS:降级 | Record DTC, snapshot, and extended data。 Function Reaction： FAB: No Degradation TSR: No Degradation TLA: Don't care LDS:Degradation | 1.从TCU重新收到至少一帧 ActualGear和ActualGearValid信号正确的报文 2.系统工作在非关闭模式 以上条件满足则当前DTC转为历史故障码。 | All the following conditions meet then currently DTC clear. 1. No invalid signal ActualGear and ActualGearValid received from TCU for at least 1 message cycle time. 2.System not on shutdown mode. | 14服务或者老化处理（连续40个周期上下电清除历史DTC） | service 14 or aging mechanism (when 40 consecutive power up and down periods, clear historical DTC) | （1）信号输入有误 （2）电磁干扰 （3）节点故障 | (1) The signal input is incorrect. (2) Electromagnetic interference (3) Node failure | (1) 检查电压是否为8.5V-16.5V (2) 车辆重新上下电 (3) 检查线束和接插件 (4) 检查CAN总线状态 (5) 检查网关 (6) 更换ECU部件 | (1) Check if the voltage is 8.5V-16.5V (2) re-power on the vehicle (3) Check wiring harness and connector (4) Check the CAN bus status (5) Check the gateway (6) Replace the ECU unit | C281D | TCU | 当报文连续10倍报文周期发生timeout或者DLC错误或者信号无效时记录DTC | Record DTC when the message has a timeout or DLC error for 10 consecutive message periods or the signal is invalid.
47 | 公CAN通讯 | U1782F0 | D782 | F0 | SAS无效 | SAS_SASFailure signal is invalid | 2、3脚，公CANFD | Public CANFD,pin2,pin3 | 10ms | 检查SAS_SASFailure信号无效 | Check SAS_SASFailure signal is invalid | 前提条件： (1) CAN总线供电电压为8.5V-16.5V (2) 满足诊断要求，即低压上电3s后 (3) 点火开关为On状态 (4)无Bus off 或 Bus Off 恢复超过 1s 故障成立条件： 信号SAS_SASFailure==0x1 连续超过100ms（10倍报文周期） | Enable conditions: (1) Voltage supply of CAN Bus mode is in the range of 8.5V-16.5V. (2) The condition of Tdiagenable (3s) is met. (3) IGN is ON state. (4) No BUS OFF or recover from BUS OFF at least 1s. Mature Conditions: SAS_SASFailure==0x1 signal surpass 100ms continuously (10 consecutive message periods ) | 记录DTC，快照和扩展数据 功能表现： FAB: 不降级 TSR: 降级，功能报故障 TLA: Don't care LDS:降级 | Record DTC, snapshot, and extended data。 Function Reaction： FAB: No Degradation TSR: Degradation, LAS_TSRStatus = 0x7(Invalid) TLA: Don't care LDS:Degradation | 1.从SAS重新收到至少一帧 SASFailure信号正确的报文 2.系统工作在非关闭模式 以上条件满足则当前DTC转为历史故障码。 | All the following conditions meet then currently DTC clear. 1. No invalid signal SASFailure received from SAS for at least 1 message cycle time. 2.System not on shutdown mode. | 14服务或者老化处理（连续40个周期上下电清除历史DTC） | service 14 or aging mechanism (when 40 consecutive power up and down periods, clear historical DTC) | （1）信号输入有误 （2）电磁干扰 （3）节点故障 | (1) The signal input is incorrect. (2) Electromagnetic interference (3) Node failure | (1) 检查电压是否为8.5V-16.5V (2) 车辆重新上下电 (3) 检查线束和接插件 (4) 检查CAN总线状态 (5) 检查网关 (6) 更换ECU部件 | (1) Check if the voltage is 8.5V-16.5V (2) re-power on the vehicle (3) Check wiring harness and connector (4) Check the CAN bus status (5) Check the gateway (6) Replace the ECU unit | C281D | SAS | 当报文连续10倍报文周期发生timeout或者DLC错误或者信号无效时记录DTC | Record DTC when the message has a timeout or DLC error for 10 consecutive message periods or the signal is invalid.
48 | 公CAN通讯 | U1782F1 | D782 | F1 | 方向盘转角无效 | SteeringAngle is invalid | 2、3脚，公CANFD | Public CANFD,pin2,pin3 | 10ms | 检查SteeringAngle信号无效 | Check SteeringAngle is invalid | 前提条件： (1) CAN总线供电电压为8.5V-16.5V (2) 满足诊断要求，即低压上电3s后 (3) 点火开关为On状态 (4)无Bus off 或 Bus Off 恢复超过 1s 故障成立条件： 1）信号SAS_SteeringAngleValid==0x1连续超过100ms（10倍报文周期），或者 2）信号SAS_SteeringAngle==0x7FFF连续超过100ms（10倍报文周期） | Enable conditions: (1) Voltage supply of CAN Bus mode is in the range of 8.5V-16.5V. (2) The condition of Tdiagenable (3s) is met. (3) IGN is ON state. (4) No BUS OFF or recover from BUS OFF at least 1s. Mature Conditions: 1）SAS_SteeringAngleValid==0x1 signal surpass 100ms continuously (10 consecutive message periods ) or 2）SAS_SteeringAngle==0x7FFF signal surpass 100ms continuously (10 consecutive message periods ) | 记录DTC，快照和扩展数据 功能表现： FAB: 不降级 TSR: 降级，功能报故障 TLA: Don't care LDS:降级 | Record DTC, snapshot, and extended data。 Function Reaction： FAB: No Degradation TSR: Degradation, LAS_TSRStatus = 0x7(Invalid) TLA: Don't care LDS:Degradation | 1.从SAS重新收到至少一帧 SteeringAngleValid和SteeringAngle信号正确的报文 2.系统工作在非关闭模式 以上条件满足则当前DTC转为历史故障码。 | All the following conditions meet then currently DTC clear. 1. No invalid signal SteeringAngleValid and SteeringAngle received from SAS for at least 1 message cycle time. 2.System not on shutdown mode. | 14服务或者老化处理（连续40个周期上下电清除历史DTC） | service 14 or aging mechanism (when 40 consecutive power up and down periods, clear historical DTC) | （1）信号输入有误 （2）电磁干扰 （3）节点故障 | (1) The signal input is incorrect. (2) Electromagnetic interference (3) Node failure | (1) 检查电压是否为8.5V-16.5V (2) 车辆重新上下电 (3) 检查线束和接插件 (4) 检查CAN总线状态 (5) 检查网关 (6) 更换ECU部件 | (1) Check if the voltage is 8.5V-16.5V (2) re-power on the vehicle (3) Check wiring harness and connector (4) Check the CAN bus status (5) Check the gateway (6) Replace the ECU unit | C281D | SAS | 当报文连续10倍报文周期发生timeout或者DLC错误或者信号无效时记录DTC | Record DTC when the message has a timeout or DLC error for 10 consecutive message periods or the signal is invalid.
49 | 公CAN通讯 | U1782F2 | D782 | F2 | SAS未校准 | SAS_Calibrated signal is invalid | 2、3脚，公CANFD | Public CANFD,pin2,pin3 | 10ms | 检查SAS_Calibrated信号无效 | Check SAS_Calibrated signal is invalid | 前提条件： (1) CAN总线供电电压为8.5V-16.5V (2) 满足诊断要求，即低压上电3s后 (3) 点火开关为On状态 (4)无Bus off 或 Bus Off 恢复超过 1s 故障成立条件： 信号SAS_Calibrated==LastValue连续超过100ms（10倍报文周期） | Enable conditions: (1) Voltage supply of CAN Bus mode is in the range of 8.5V-16.5V. (2) The condition of Tdiagenable (3s) is met. (3) IGN is ON state. (4) No BUS OFF or recover from BUS OFF at least 1s. Mature Conditions: SAS_Calibrated==LastValue signal surpass 100ms continuously (10 consecutive message periods ) | 记录DTC，快照和扩展数据 功能表现： FAB: 不降级 TSR: 降级，功能报故障 TLA: Don't care LDS:降级 | Record DTC, snapshot, and extended data。 Function Reaction： FAB: No Degradation TSR: Degradation, LAS_TSRStatus = 0x7(Invalid) TLA: Don't care LDS:Degradation | 1.从SAS重新收到至少一帧Calibrated信号正确的报文 2.系统工作在非关闭模式 以上条件满足则当前DTC转为历史故障码。 | All the following conditions meet then currently DTC clear. 1. No invalid signal Calibrated received from SAS for at least 1 message cycle time. 2.System not on shutdown mode. | 14服务或者老化处理（连续40个周期上下电清除历史DTC） | service 14 or aging mechanism (when 40 consecutive power up and down periods, clear historical DTC) | （1）信号输入有误 （2）电磁干扰 （3）节点故障 | (1) The signal input is incorrect. (2) Electromagnetic interference (3) Node failure | (1) 检查电压是否为8.5V-16.5V (2) 车辆重新上下电 (3) 检查线束和接插件 (4) 检查CAN总线状态 (5) 检查网关 (6) 更换ECU部件 | (1) Check if the voltage is 8.5V-16.5V (2) re-power on the vehicle (3) Check wiring harness and connector (4) Check the CAN bus status (5) Check the gateway (6) Replace the ECU unit | C281D | SAS | 当报文连续10倍报文周期发生timeout或者DLC错误或者信号无效时记录DTC | Record DTC when the message has a timeout or DLC error for 10 consecutive message periods or the signal is invalid.
0 | 公CAN通讯 | U1782F4 | D782 | F4 | 方向盘转角速度无效 | SAS_SteeringAngleSpeed signal is invalid | 2、3脚，公CANFD | Public CANFD,pin2,pin3 | 10ms | 检查SAS_SteeringAngleSpeed信号无效 | Check SAS_SteeringAngleSpeed signal is invalid | 前提条件： (1) CAN总线供电电压为8.5V-16.5V (2) 满足诊断要求，即低压上电3s后 (3) 点火开关为On状态 (4)无Bus off 或 Bus Off 恢复超过 1s 故障成立条件： 信号SAS_SteeringAngleSpeed==0xFF连续超过100ms（10倍报文周期） | Enable conditions: (1) Voltage supply of CAN Bus mode is in the range of 8.5V-16.5V. (2) The condition of Tdiagenable (3s) is met. (3) IGN is ON state. (4) No BUS OFF or recover from BUS OFF at least 1s. Mature Conditions: SAS_SteeringAngleSpeed==0xFF signal surpass 100ms continuously (10 consecutive message periods ) | 记录DTC，快照和扩展数据 功能表现： FAB: 不降级 TSR: 不降级 TLA: Don't care LDS:降级 | Record DTC, snapshot, and extended data。 Function Reaction： FAB: No Degradation TSR: No Degradation TLA: Don't care LDS:Degradation | 1.从SAS重新收到至少一帧SteeringAngleSpeed信号正确的报文 2.系统工作在非关闭模式 以上条件满足则当前DTC转为历史故障码。 | All the following conditions meet then currently DTC clear. 1. No invalid signal SteeringAngleSpeed received from SAS for at least 1 message cycle time. 2.System not on shutdown mode. | 14服务或者老化处理（连续40个周期上下电清除历史DTC） | service 14 or aging mechanism (when 40 consecutive power up and down periods, clear historical DTC) | （1）信号输入有误 （2）电磁干扰 （3）节点故障 | (1) The signal input is incorrect. (2) Electromagnetic interference (3) Node failure | (1) 检查电压是否为8.5V-16.5V (2) 车辆重新上下电 (3) 检查线束和接插件 (4) 检查CAN总线状态 (5) 检查网关 (6) 更换ECU部件 | (1) Check if the voltage is 8.5V-16.5V (2) re-power on the vehicle (3) Check wiring harness and connector (4) Check the CAN bus status (5) Check the gateway (6) Replace the ECU unit | C281D | SAS | 当报文连续10倍报文周期发生timeout或者DLC错误或者信号无效时记录DTC | Record DTC when the message has a timeout or DLC error for 10 consecutive message periods or the signal is invalid.
53 | 公CAN通讯 | U1788F0 | D788 | F0 | 近光灯工作状态无效 | BCM_LowBeamStatus signal is invalid | 2、3脚，公CANFD | Public CANFD,pin2,pin3 | 40ms | 检查BCM_LowBeamStatus信号无效 | Check BCM_LowBeamStatus signal is invalid | 前提条件： (1) CAN总线供电电压为8.5V-16.5V (2) 满足诊断要求，即低压上电3s后 (3) 点火开关为On状态 (4)无Bus off 或 Bus Off 恢复超过 1s 故障成立条件： 信号BCM_LowBeamStatus==0x3连续超过400ms（10倍报文周期） | Enable conditions: (1) Voltage supply of CAN Bus mode is in the range of 8.5V-16.5V. (2) The condition of Tdiagenable (3s) is met. (3) IGN is ON state. (4) No BUS OFF or recover from BUS OFF at least 1s. Mature Conditions: BCM_LowBeamStatus==0x3 signal surpass 400ms continuously (10 consecutive message periods ) | 记录DTC，快照和扩展数据 功能表现： FAB: 不降级 TSR: 不降级 TLA: Don't care LDS:不降级 | Record DTC, snapshot, and extended data。 Function Reaction： FAB: No Degradation TSR: No Degradation TLA: Don't care LDS:No Degradation | 1.从BCM重新收到至少一帧 LowBeamStatus信号正确的报文 2.系统工作在非关闭模式 以上条件满足则当前DTC转为历史故障码。 | All the following conditions meet then currently DTC clear. 1. No invalid signal LowBeamStatus received from BCM for at least 1 message cycle time. 2.System not on shutdown mode. | 14服务或者老化处理（连续40个周期上下电清除历史DTC） | service 14 or aging mechanism (when 40 consecutive power up and down periods, clear historical DTC) | （1）信号输入有误 （2）电磁干扰 （3）节点故障 | (1) The signal input is incorrect. (2) Electromagnetic interference (3) Node failure | (1) 检查电压是否为8.5V-16.5V (2) 车辆重新上下电 (3) 检查线束和接插件 (4) 检查CAN总线状态 (5) 检查网关 (6) 更换ECU部件 | (1) Check if the voltage is 8.5V-16.5V (2) re-power on the vehicle (3) Check wiring harness and connector (4) Check the CAN bus status (5) Check the gateway (6) Replace the ECU unit | C281D | BCM | 当报文连续10倍报文周期发生timeout或者DLC错误或者信号无效时记录DTC | Record DTC when the message has a timeout or DLC error for 10 consecutive message periods or the signal is invalid.
54 | 公CAN通讯 | U1788F1 | D788 | F1 | 远光灯工作状态无效 | BCM_HighBeamStatus signal is invalid | 2、3脚，公CANFD | Public CANFD,pin2,pin3 | 40ms | 检查BCM_HighBeamStatus信号无效 | Check BCM_HighBeamStatus signal is invalid | 前提条件： (1) CAN总线供电电压为8.5V-16.5V (2) 满足诊断要求，即低压上电3s后 (3) 点火开关为On状态 (4)无Bus off 或 Bus Off 恢复超过 1s 故障成立条件： 信号BCM_HighBeamStatus==0x3连续超过400ms（10倍报文周期） | Enable conditions: (1) Voltage supply of CAN Bus mode is in the range of 8.5V-16.5V. (2) The condition of Tdiagenable (3s) is met. (3) IGN is ON state. (4) No BUS OFF or recover from BUS OFF at least 1s. Mature Conditions: BCM_HighBeamStatus==0x3 signal surpass 400ms continuously (10 consecutive message periods ) | 记录DTC，快照和扩展数据 功能表现： FAB: 不降级 TSR: 不降级 TLA: Don't care LDS:不降级 | Record DTC, snapshot, and extended data。 Function Reaction： FAB: No Degradation TSR: No Degradation TLA: Don't care LDS:No Degradation | 1.从BCM重新收到至少一帧 HighBeamStatus信号正确的报文 2.系统工作在非关闭模式 以上条件满足则当前DTC转为历史故障码。 | All the following conditions meet then currently DTC clear. 1. No invalid signal HighBeamStatus received from BCM for at least 1 message cycle time. 2.System not on shutdown mode. | 14服务或者老化处理（连续40个周期上下电清除历史DTC） | service 14 or aging mechanism (when 40 consecutive power up and down periods, clear historical DTC) | （1）信号输入有误 （2）电磁干扰 （3）节点故障 | (1) The signal input is incorrect. (2) Electromagnetic interference (3) Node failure | (1) 检查电压是否为8.5V-16.5V (2) 车辆重新上下电 (3) 检查线束和接插件 (4) 检查CAN总线状态 (5) 检查网关 (6) 更换ECU部件 | (1) Check if the voltage is 8.5V-16.5V (2) re-power on the vehicle (3) Check wiring harness and connector (4) Check the CAN bus status (5) Check the gateway (6) Replace the ECU unit | C281D | BCM | 当报文连续10倍报文周期发生timeout或者DLC错误或者信号无效时记录DTC | Record DTC when the message has a timeout or DLC error for 10 consecutive message periods or the signal is invalid.
55 | 公CAN通讯 | U1788F2 | D788 | F2 | 前雾灯工作状态无效 | BCM_FrontFoglampStatus signal is invalid | 2、3脚，公CANFD | Public CANFD,pin2,pin3 | 100ms | 检查BCM_FrontFoglampStatus信号无效 | Check BCM_FrontFoglampStatus signal is invalid | 前提条件： (1) CAN总线供电电压为8.5V-16.5V (2) 满足诊断要求，即低压上电3s后 (3) 点火开关为On状态 (4)无Bus off 或 Bus Off 恢复超过 1s 故障成立条件： 信号BCM_FrontFoglampStatus==0x3连续超过1000ms（10倍报文周期） | Enable conditions: (1) Voltage supply of CAN Bus mode is in the range of 8.5V-16.5V. (2) The condition of Tdiagenable (3s) is met. (3) IGN is ON state. (4) No BUS OFF or recover from BUS OFF at least 1s. Mature Conditions: BCM_FrontFoglampStatus==0x3 signal surpass 1000ms continuously (10 consecutive message periods ) | 记录DTC，快照和扩展数据 功能表现： FAB: 不降级 TSR: 不降级 TLA: Don't care LDS:不降级 | Record DTC, snapshot, and extended data。 Function Reaction： FAB: No Degradation TSR: No Degradation TLA: Don't care LDS:No Degradation | 1.从BCM重新收到至少一帧 FrontFoglampStatus信号正确的报文 2.系统工作在非关闭模式 以上条件满足则当前DTC转为历史故障码。 | All the following conditions meet then currently DTC clear. 1. No invalid signal FrontFoglampStatus received from BCM for at least 1 message cycle time. 2.System not on shutdown mode. | 14服务或者老化处理（连续40个周期上下电清除历史DTC） | service 14 or aging mechanism (when 40 consecutive power up and down periods, clear historical DTC) | （1）信号输入有误 （2）电磁干扰 （3）节点故障 | (1) The signal input is incorrect. (2) Electromagnetic interference (3) Node failure | (1) 检查电压是否为8.5V-16.5V (2) 车辆重新上下电 (3) 检查线束和接插件 (4) 检查CAN总线状态 (5) 检查网关 (6) 更换ECU部件 | (1) Check if the voltage is 8.5V-16.5V (2) re-power on the vehicle (3) Check wiring harness and connector (4) Check the CAN bus status (5) Check the gateway (6) Replace the ECU unit | C281D | BCM | 当报文连续10倍报文周期发生timeout或者DLC错误或者信号无效时记录DTC | Record DTC when the message has a timeout or DLC error for 10 consecutive message periods or the signal is invalid.
56 | 公CAN通讯 | U1786F0 | D786 | F0 | EPS最大/最小能安全限定扭杆扭矩失效 | EPS_MaxSafetyTorsionBarTorq or or EPS_MinSafetyTorsionBarTorq signal is invalid | 2、3脚，公CANFD | Public CANFD,pin2,pin3 | 10ms | 检查EPS_MaxSafetyTorsionBarTorq或 EPS_MinSafetyTorsionBarTorq信号无效 | Check EPS_MaxSafetyTorsionBarTorq signal or EPS_MinSafetyTorsionBarTorq is invalid | 前提条件： (1) CAN总线供电电压为8.5V-16.5V (2) 满足诊断要求，即低压上电3s后 (3) 点火开关为On状态 (4)无Bus off 或 Bus Off 恢复超过 1s 故障成立条件： 信号EPS_MaxSafetyTorsionBarTorq==0x7FF连续超过100ms（10倍报文周期）或EPS_MinSafetyTorsionBarTorq==0x7FF连续超过100ms（10倍报文周期） | Enable conditions: (1) Voltage supply of CAN Bus mode is in the range of 8.5V-16.5V. (2) The condition of Tdiagenable (3s) is met. (3) IGN is ON state. (4) No BUS OFF or recover from BUS OFF at least 1s. Mature Conditions: EPS_MaxSafetyTorsionBarTorq==0x7FF signal surpass 100ms continuously (10 consecutive message periods ) or EPS_MinSafetyTorsionBarTorq==0x7FF signal surpass 100ms continuously (10 consecutive message periods ) | 记录DTC，快照和扩展数据 功能表现： FAB: 不降级 TSR: 不降级 TLA: Don't care LDS:降级（LDW除外） | Record DTC, snapshot, and extended data。 Function Reaction： FAB: No Degradation TSR: No Degradation TLA: Don't care LDS:Degradation（except LDW， LDW shall be No Degradation） | 1.从EPS重新收到至少一帧 MaxSafetyTorsionBarTorq或EPS_MinSafetyTorsionBarTorq信号正确的报文 2.系统工作在非关闭模式 以上条件满足则当前DTC转为历史故障码。 | All the following conditions meet then currently DTC clear. 1. No invalid signal MaxSafetyTorsionBarTorq and EPS_MinSafetyTorsionBarTorq received from EPS for at least 1 message cycle time. 2.System not on shutdown mode. | 14服务或者老化处理（连续40个周期上下电清除历史DTC） | service 14 or aging mechanism (when 40 consecutive power up and down periods, clear historical DTC) | （1）信号输入有误 （2）电磁干扰 （3）节点故障 | (1) The signal input is incorrect. (2) Electromagnetic interference (3) Node failure | (1) 检查电压是否为8.5V-16.5V (2) 车辆重新上下电 (3) 检查线束和接插件 (4) 检查CAN总线状态 (5) 检查网关 (6) 更换ECU部件 | (1) Check if the voltage is 8.5V-16.5V (2) re-power on the vehicle (3) Check wiring harness and connector (4) Check the CAN bus status (5) Check the gateway (6) Replace the ECU unit |  | EPS | 当报文连续10倍报文周期发生timeout或者DLC错误或者信号无效时记录DTC | Record DTC when the message has a timeout or DLC error for 10 consecutive message periods or the signal is invalid.
58 | 公CAN通讯 | U1786F2 | D786 | F2 | EPS实际扭杆扭矩失效 | EPS_ActualTorsionBarTorq signal is invalid | 2、3脚，公CANFD | Public CANFD,pin2,pin3 | 10ms | 检查EPS_ActualTorsionBarTorq信号无效 | Check EPS_ActualTorsionBarTorq signal is invalid | 前提条件： (1) CAN总线供电电压为8.5V-16.5V (2) 满足诊断要求，即低压上电3s后 (3) 点火开关为On状态 (4)无Bus off 或 Bus Off 恢复超过 1s 故障成立条件： 信号EPS_ActualTorsionBarTorq==0x7FF连续超过100ms（10倍报文周期） | Enable conditions: (1) Voltage supply of CAN Bus mode is in the range of 8.5V-16.5V. (2) The condition of Tdiagenable (3s) is met. (3) IGN is ON state. (4) No BUS OFF or recover from BUS OFF at least 1s. Mature Conditions: EPS_ActualTorsionBarTorq==0x7FF signal surpass 100ms continuously (10 consecutive message periods ) | 记录DTC，快照和扩展数据 功能表现： FAB: 不降级 TSR: 不降级 TLA: Don't care LDS:降级（LDW除外） | Record DTC, snapshot, and extended data。 Function Reaction： FAB: No Degradation TSR: No Degradation TLA: Don't care LDS:Degradation（except LDW， LDW shall be No Degradation） | 1.从EPS重新收到至少一帧 EPS_ActualTorsionBarTorq 信号正确的报文 2.系统工作在非关闭模式 以上条件满足则当前DTC转为历史故障码。 | All the following conditions meet then currently DTC clear. 1. No invalid signal EPS_ActualTorsionBarTorq received from EPS for at least 1 message cycle time. 2.System not on shutdown mode. | 14服务或者老化处理（连续40个周期上下电清除历史DTC） | service 14 or aging mechanism (when 40 consecutive power up and down periods, clear historical DTC) | （1）信号输入有误 （2）电磁干扰 （3）节点故障 | (1) The signal input is incorrect. (2) Electromagnetic interference (3) Node failure | (1) 检查电压是否为8.5V-16.5V (2) 车辆重新上下电 (3) 检查线束和接插件 (4) 检查CAN总线状态 (5) 检查网关 (6) 更换ECU部件 | (1) Check if the voltage is 8.5V-16.5V (2) re-power on the vehicle (3) Check wiring harness and connector (4) Check the CAN bus status (5) Check the gateway (6) Replace the ECU unit |  | EPS | 当报文连续10倍报文周期发生timeout或者DLC错误或者信号无效时记录DTC | Record DTC when the message has a timeout or DLC error for 10 consecutive message periods or the signal is invalid.
59 | 公CAN通讯 | U1786F3 | D786 | F3 | 驾驶员手力矩失效 | EPS_MeasuredTorsionBarTorque signal is invalid | 2、3脚，公CANFD | Public CANFD,pin2,pin3 | 10ms | 检查EPS_MeasuredTorsionBarTorque or EPS_MeasuredTorsionBarTorqValid信号无效 | Check EPS_MeasuredTorsionBarTorque or EPS_MeasuredTorsionBarTorqValid signal is invalid | 前提条件： (1) CAN总线供电电压为8.5V-16.5V (2) 满足诊断要求，即低压上电3s后 (3) 点火开关为On状态 (4)无Bus off 或 Bus Off 恢复超过 1s 故障成立条件： 信号EPS_MeasuredTorsionBarTorque==0x7FF / EPS_MeasuredTorsionBarTorqValid==0x1连续超过100ms（10倍报文周期） | Enable conditions: (1) Voltage supply of CAN Bus mode is in the range of 8.5V-16.5V. (2) The condition of Tdiagenable (3s) is met. (3) IGN is ON state. (4) No BUS OFF or recover from BUS OFF at least 1s. Mature Conditions: EPS_MeasuredTorsionBarTorque==0x7FF / EPS_MeasuredTorsionBarTorqValid==0x1 signal surpass 100ms continuously (10 consecutive message periods ) | 记录DTC，快照和扩展数据 功能表现： FAB: 不降级 TSR: 不降级 TLA: Don't care LDS:降级（LDW除外） | Record DTC, snapshot, and extended data。 Function Reaction： FAB: No Degradation TSR: No Degradation TLA: Don't care LDS:Degradation（except LDW， LDW shall be No Degradation） | 1.从EPS重新收到至少一帧 EPS_MeasuredTorsionBarTorque & EPS_MeasuredTorsionBarTorqValid信号正确的报文 2.系统工作在非关闭模式 以上条件满足则当前DTC转为历史故障码。 | All the following conditions meet then currently DTC clear. 1. No invalid signal EPS_MeasuredTorsionBarTorque & EPS_MeasuredTorsionBarTorqValid received from EPS for at least 1 message cycle time. 2.System not on shutdown mode. | 14服务或者老化处理（连续40个周期上下电清除历史DTC） | service 14 or aging mechanism (when 40 consecutive power up and down periods, clear historical DTC) | （1）信号输入有误 （2）电磁干扰 （3）节点故障 | (1) The signal input is incorrect. (2) Electromagnetic interference (3) Node failure | (1) 检查电压是否为8.5V-16.5V (2) 车辆重新上下电 (3) 检查线束和接插件 (4) 检查CAN总线状态 (5) 检查网关 (6) 更换ECU部件 | (1) Check if the voltage is 8.5V-16.5V (2) re-power on the vehicle (3) Check wiring harness and connector (4) Check the CAN bus status (5) Check the gateway (6) Replace the ECU unit | C281D | EPS | 当报文连续10倍报文周期发生timeout或者DLC错误或者信号无效时记录DTC | Record DTC when the message has a timeout or DLC error for 10 consecutive message periods or the signal is invalid.
61 | 公CAN通讯 | U1786F5 | D786 | F5 | EPS响应横向控制不可用 | EPS_LatCtrlAvailabilityStatus signal is invalid | 2、3脚，公CANFD | Public CANFD,pin2,pin3 | 10ms | 检查EPS_LatCtrlAvailabilityStatus信号无效 | Check EPS_LatCtrlAvailabilityStatus signal is invalid | 前提条件： (1) CAN总线供电电压为8.5V-16.5V (2) 满足诊断要求，即低压上电3s后 (3) 点火开关为On状态 (4)无Bus off 或 Bus Off 恢复超过 1s 故障成立条件： 信号EPS_LatCtrlAvailabilityStatus==0x2连续超过100ms（10倍报文周期） | Enable conditions: (1) Voltage supply of CAN Bus mode is in the range of 8.5V-16.5V. (2) The condition of Tdiagenable (3s) is met. (3) IGN is ON state. (4) No BUS OFF or recover from BUS OFF at least 1s. Mature Conditions: EPS_LatCtrlAvailabilityStatus==0x2 signal surpass 100ms continuously (10 consecutive message periods ) | 记录DTC，快照和扩展数据 功能表现： FAB: 不降级 TSR: 不降级 TLA: Don't care LDS:降级（LDW除外, other LDS will be degraded） TJA (IACC): Almost CA MPC3 projects turn to Passive for this monitoring. Both Passive and Failure are accepted. Confirmed by LDS developer. | Record DTC, snapshot, and extended data。 Function Reaction： FAB: No Degradation TSR: No Degradation TLA: Don't care LDS:Degradation（LDW shall be No Degradation, other LDS will be degraded） TJA (IACC): Almost CA MPC3 projects turn to Passive for this monitoring. Both Passive and Failure are accepted. Confirmed by LDS developer. | 1.从EPS重新收到至少一帧 EPS_LatCtrlAvailabilityStatus信号正确的报文 2.系统工作在非关闭模式 以上条件满足则当前DTC转为历史故障码。 | All the following conditions meet then currently DTC clear. 1. No invalid signal EPS_LatCtrlAvailabilityStatus received from EPS for at least 1 message cycle time. 2.System not on shutdown mode. | 14服务或者老化处理（连续40个周期上下电清除历史DTC） | service 14 or aging mechanism (when 40 consecutive power up and down periods, clear historical DTC) | （1）信号输入有误 （2）电磁干扰 （3）节点故障 | (1) The signal input is incorrect. (2) Electromagnetic interference (3) Node failure | (1) 检查电压是否为8.5V-16.5V (2) 车辆重新上下电 (3) 检查线束和接插件 (4) 检查CAN总线状态 (5) 检查网关 (6) 更换ECU部件 | (1) Check if the voltage is 8.5V-16.5V (2) re-power on the vehicle (3) Check wiring harness and connector (4) Check the CAN bus status (5) Check the gateway (6) Replace the ECU unit | C281D | EPS | 当报文连续10倍报文周期发生timeout或者DLC错误或者信号无效时记录DTC | Record DTC when the message has a timeout or DLC error for 10 consecutive message periods or the signal is invalid.
63 | 公CAN通讯 | U1786F7 | D786 | F7 | EPS_ConcussAvailabilityStatus 状态失效 | EPS_ConcussAvailabilityStatus signal is invalid | 2、3脚，公CANFD | Public CANFD,pin2,pin3 | 20ms | 检查EPS_ConcussAvailabilityStatus信号无效 | Check EPS_ConcussAvailabilityStatus signal is invalid | 前提条件： (1) CAN总线供电电压为8.5V-16.5V (2) 满足诊断要求，即低压上电3s后 (3) 点火开关为On状态 (4)无Bus off 或 Bus Off 恢复超过 1s 故障成立条件： 信号EPS_ConcussAvailabilityStatus==0x2//EPS_ConcussAvailabilityStatus=0x3=reserved 连续超过200ms（10倍报文周期） | Enable conditions: (1) Voltage supply of CAN Bus mode is in the range of 8.5V-16.5V. (2) The condition of Tdiagenable (3s) is met. (3) IGN is ON state. (4) No BUS OFF or recover from BUS OFF at least 1s. Mature Conditions: EPS_ConcussAvailabilityStatus==0x2 /EPS_ConcussAvailabilityStatus=0x3=reserved signal surpass 200ms continuously (10 consecutive message periods ) | 记录DTC，快照和扩展数据 功能表现： FAB: 不降级 TSR: 不降级 TLA: Don't care LDS: LDW降级，其它功能正常 | Record DTC, snapshot, and extended data。 Function Reaction： FAB: No Degradation TSR: No Degradation TLA: Don't care LDS: LDW shall be degraded, other function shall be No Degradation | 1.从EPS重新收到至少一帧 EPS_ConcussAvailabilityStatus信号正确的报文 2.系统工作在非关闭模式 以上条件满足则当前DTC转为历史故障码。 | All the following conditions meet then currently DTC clear. 1. No invalid signal EPS_ConcussAvailabilityStatus received from EPS for at least 1 message cycle time. 2.System not on shutdown mode. | 14服务或者老化处理（连续40个周期上下电清除历史DTC） | service 14 or aging mechanism (when 40 consecutive power up and down periods, clear historical DTC) | （1）信号输入有误 （2）电磁干扰 （3）节点故障 | (1) The signal input is incorrect. (2) Electromagnetic interference (3) Node failure | (1) 检查电压是否为8.5V-16.5V (2) 车辆重新上下电 (3) 检查线束和接插件 (4) 检查CAN总线状态 (5) 检查网关 (6) 更换ECU部件 | (1) Check if the voltage is 8.5V-16.5V (2) re-power on the vehicle (3) Check wiring harness and connector (4) Check the CAN bus status (5) Check the gateway (6) Replace the ECU unit | C281D | EPS | 当报文连续10倍报文周期发生timeout或者DLC错误或者信号无效时记录DTC | Record DTC when the message has a timeout or DLC error for 10 consecutive message periods or the signal is invalid.
77 | 公CAN通讯 | U1792F0 | D792 | F0 | IACC开关无效 | GW_MFS_IACCenable_switch_signal is invalid | 2、3脚，公CANFD | Public CANFD,pin2,pin3 | 40ms | 检查GW_MFS_IACCenable_switch_signal信号无效 | Check GW_MFS_IACCenable_switch_signal signal is invalid | 前提条件： (1) CAN总线供电电压为8.5V-16.5V (2) 满足诊断要求，即低压上电3s后 (3) 点火开关为On状态 (4)无Bus off 或 Bus Off 恢复超过 1s 故障成立条件： 信号GW_MFS_IACCenable_switch_signal==0x3连续超过400ms（10倍报文周期） | Enable conditions: (1) Voltage supply of CAN Bus mode is in the range of 8.5V-16.5V. (2) The condition of Tdiagenable (3s) is met. (3) IGN is ON state. (4) No BUS OFF or recover from BUS OFF at least 1s. Mature Conditions: GW_MFS_IACCenable_switch_signal==0x3 signal surpass 400ms continuously (10 consecutive message periods ) | 记录DTC，快照和扩展数据 功能表现： FAB: 不降级 TSR: 不降级 TLA: Don't care LDS: IACC 降级，其它功能不降级 | Record DTC, snapshot, and extended data。 Function Reaction： FAB: No Degradation TSR: No Degradation TLA: Don't care LDS: IACC shall be degraded, other function shall be No Degradation | 1.从IMS重新收到至少一帧 GW_MFS_IACCenable_switch_signal信号正确的报文 2.系统工作在非关闭模式 以上条件满足则当前DTC转为历史故障码。 | All the following conditions meet then currently DTC clear. 1. No invalid signal GW_MFS_IACCenable_switch_signal received from IMS for at least 1 message cycle time. 2.System not on shutdown mode. | 14服务或者老化处理（连续40个周期上下电清除历史DTC） | service 14 or aging mechanism (when 40 consecutive power up and down periods, clear historical DTC) | （1）信号输入有误 （2）电磁干扰 （3）节点故障 | (1) The signal input is incorrect. (2) Electromagnetic interference (3) Node failure | (1) 检查电压是否为8.5V-16.5V (2) 车辆重新上下电 (3) 检查线束和接插件 (4) 检查CAN总线状态 (5) 检查网关 (6) 更换ECU部件 | (1) Check if the voltage is 8.5V-16.5V (2) re-power on the vehicle (3) Check wiring harness and connector (4) Check the CAN bus status (5) Check the gateway (6) Replace the ECU unit | C281D | MFS | 当报文连续10倍报文周期发生timeout或者DLC错误或者信号无效时记录DTC | Record DTC when the message has a timeout or DLC error for 10 consecutive message periods or the signal is invalid.
78 | 公CAN通讯 | U1792F0 | D792 | F1 | GW_MFS_DiagInfoSW_28C无效 | GW_MFS_DiagInfoSW_28C is invalid | 2、3脚，公CANFD | Public CANFD,pin2,pin3 | 40ms | 检查GW_MFS_DiagInfoSW_28C信号无效 | Check GW_MFS_DiagInfoSW_28C signal is invalid | 前提条件： (1) CAN总线供电电压为8.5V-16.5V (2) 满足诊断要求，即低压上电3s后 (3) 点火开关为On状态 (4)无Bus off 或 Bus Off 恢复超过 1s 故障成立条件： 信号GW_MFS_DiagInfoSW_28C==0x7连续超过400ms（10倍报文周期） | Enable conditions: (1) Voltage supply of CAN Bus mode is in the range of 8.5V-16.5V. (2) The condition of Tdiagenable (3s) is met. (3) IGN is ON state. (4) No BUS OFF or recover from BUS OFF at least 1s. Mature Conditions: GW_MFS_DiagInfoSW_28C==0x7 signal surpass 400ms continuously (10 consecutive message periods ) | 记录DTC，快照和扩展数据 功能表现： FAB: 不降级 TSR: 不降级 TLA: Don't care LDS：IACC 降级，其它功能不降级 | Record DTC, snapshot, and extended data。 Function Reaction： FAB: No Degradation TSR: No Degradation TLA: Don't care LDS:IACC shall be degraded, other function shall be functional | 1.从IMS重新收到至少一帧 GW_MFS_DiagInfoSW_28C信号正确的报文 2.系统工作在非关闭模式 以上条件满足则当前DTC转为历史故障码。 | All the following conditions meet then currently DTC clear. 1. No invalid signal GW_MFS_DiagInfoSW_28C received from IMS for at least 1 message cycle time. 2.System not on shutdown mode. | 14服务或者老化处理（连续40个周期上下电清除历史DTC） | service 14 or aging mechanism (when 40 consecutive power up and down periods, clear historical DTC) | （1）信号输入有误 （2）电磁干扰 （3）节点故障 | (1) The signal input is incorrect. (2) Electromagnetic interference (3) Node failure | (1) 检查电压是否为8.5V-16.5V (2) 车辆重新上下电 (3) 检查线束和接插件 (4) 检查CAN总线状态 (5) 检查网关 (6) 更换ECU部件 | (1) Check if the voltage is 8.5V-16.5V (2) re-power on the vehicle (3) Check wiring harness and connector (4) Check the CAN bus status (5) Check the gateway (6) Replace the ECU unit |  | MFS | 当报文连续10倍报文周期发生timeout或者DLC错误或者信号无效时记录DTC | Record DTC when the message has a timeout or DLC error for 10 consecutive message periods or the signal is invalid.
79 | 私 CAN通讯 | U1791F0 | D791 | F0 | MRR数据无效（私CAN） | Invalid Data Received From MRR(Private CAN) | 10、11脚，私CANFD | Private CANFD,pin10, pin11 | 40ms | 检查RDR_Stat_Error信号无效 | Check RDR_Stat_Error signal is invalid | 前提条件： (1) CAN总线供电电压为8.5V-16.5V (2) 满足诊断要求，即低压上电3s后 (3) 点火开关为On状态 (4)无Bus off 或 Bus Off 恢复超过 1s 故障成立条件： 信号RDR_Stat_Error==0x1续超过200ms（5倍报文周期） | Enable conditions: (1) Voltage supply of CAN Bus mode is in the range of 8.5V-16.5V. (2) The condition of Tdiagenable (3s) is met. (3) IGN is ON state. (4) No BUS OFF or recover from BUS OFF at least 1s. Mature Conditions: RDR_Stat_Error==0x1signal surpass 200ms continuously (5 consecutive message periods ) | 记录DTC，快照和扩展数据 功能表现： FAB: 不降级 TSR: 不降级 TLA: Don't care LDS:IACC和ELK_o 降级, 其他功能不降级 | Record DTC, snapshot, and extended data。 Function Reaction： FAB: No Degradation TSR: No Degradation TLA: Don't care LDS: IACC and ELK_O shall be degraded, other function shall be functional | 1.从IMS重新收到至少一帧 RDR_Stat_Error信号正确的报文 2.系统工作在非关闭模式 以上条件满足则当前DTC转为历史故障码。 | All the following conditions meet then currently DTC clear. 1. No invalid signal RDR_Stat_Error received from MRR for at least 1 message cycle time. 2.System not on shutdown mode. | 14服务或者老化处理（连续40个周期上下电清除历史DTC） | service 14 or aging mechanism (when 40 consecutive power up and down periods, clear historical DTC) | （1）信号输入有误 （2）电磁干扰 （3）节点故障 | (1) The signal input is incorrect. (2) Electromagnetic interference (3) Node failure | (1) 检查电压是否为8.5V-16.5V (2) 车辆重新上下电 (3) 检查线束和接插件 (4) 检查CAN总线状态 (5) 检查网关 (6) 更换ECU部件 | (1) Check if the voltage is 8.5V-16.5V (2) re-power on the vehicle (3) Check wiring harness and connector (4) Check the CAN bus status (5) Check the gateway (6) Replace the ECU unit | C281D | MRR | 当报文连续10倍报文周期发生timeout或者DLC错误或者信号无效时记录DTC | Record DTC when the message has a timeout or DLC error for 10 consecutive message periods or the signal is invalid.
80 | 私 CAN通讯 | U1791F0 | D791 | F0 | MRR数据无效（私CAN） | Invalid Data Received From MRR(Private CAN) | 10、11脚，私CANFD | Private CANFD,pin10, pin11 | Event Triggered | 检查StatusACC信号无效 | Check StatusACC signal is invalid | 前提条件： (1) CAN总线供电电压为8.5V-16.5V (2) 满足诊断要求，即低压上电3s后 (3) 点火开关为On状态 (4)无Bus off 或 Bus Off 恢复超过 1s 故障成立条件： 信号StatusACC== 0x8/0x9 5次信号错误 | Enable conditions: (1) Voltage supply of CAN Bus mode is in the range of 8.5V-16.5V. (2) The condition of Tdiagenable (3s) is met. (3) IGN is ON state. (4) No BUS OFF or recover from BUS OFF at least 1s. Mature Conditions: StatusACC ==0x8/0x9 signal surpass 5 message events | 记录DTC，快照和扩展数据 功能表现： FAB: 不降级 TSR: 不降级 TLA: Don't care LDS: IACC Degradation ,other function shall be functional TJA (IACC): Almost CA MPC3 projects turn to Passive for this monitoring. Both Passive and Failure are accepted. Confirmed by LDS developer. | Record DTC, snapshot, and extended data。 Function Reaction： FAB: No Degradation TSR: No Degradation TLA: Don't care LDS: IACC Degradation ,other function shall be functional TJA (IACC): Almost CA MPC3 projects turn to Passive for this monitoring. Both Passive and Failure are accepted. Confirmed by LDS developer. | 1.从IMS重新收到至少一帧StatusACC信号正确的报文 2.系统工作在非关闭模式 以上条件满足则当前DTC转为历史故障码。 | All the following conditions meet then currently DTC clear. 1. No invalid signal StatusACC received from MRR for at least 1 message event. 2.System not on shutdown mode. | 14服务或者老化处理（连续40个周期上下电清除历史DTC） | service 14 or aging mechanism (when 40 consecutive power up and down periods, clear historical DTC) | （1）信号输入有误 （2）电磁干扰 （3）节点故障 | (1) The signal input is incorrect. (2) Electromagnetic interference (3) Node failure | (1) 检查电压是否为8.5V-16.5V (2) 车辆重新上下电 (3) 检查线束和接插件 (4) 检查CAN总线状态 (5) 检查网关 (6) 更换ECU部件 | (1) Check if the voltage is 8.5V-16.5V (2) re-power on the vehicle (3) Check wiring harness and connector (4) Check the CAN bus status (5) Check the gateway (6) Replace the ECU unit | C281D | MRR | 当报文连续10倍报文周期发生timeout或者DLC错误或者信号无效时记录DTC | Record DTC when the message has a timeout or DLC error for 10 consecutive message periods or the signal is invalid.
产品级诊断 Product Level
1 | 摄像头故障 | B220297 | A202 | 97 | LAS摄像头遮挡 | DTC_Sensor_blindness_failure | 车道偏离控制 | LAS | 66ms | LAS摄像头遮挡 | Sensor blindness detected (permanent blindness) | 前提条件： (1) 点火开关为On状态 （2）车速大于5kph且valid 故障成立条件： 检测到失去图像1800秒后 | Enable conditions: (1) IGN is ON state. (2) Vehicle Speed >= 5KPH and the vehicle speed is valid Mature Conditions: 1800 seconds after detecting loss of image | 记录DTC，快照和扩展数据 功能表现： 私CAN故障 FAB: 降级，功能报故障 TSR: LAS_TSRStatus = 0x3(Navigation Only) TLA: Don't care LDS:Failure退出 | Record DTC, snapshot, and extended data Function Reaction： Private CAN degradation FAB: Degradation，LAS_HMAStatus = 0x3(failure) TSR: LAS_TSRStatus = 0x3(Navigation Only) TLA: Don't care LDS:Failure | 1.重新检测到图像45秒后 2.系统工作在非关闭模式 以上条件满足则当前DTC转为历史故障码。 | All the following conditions meet then currently DTC clear. 1. 45 seconds after detecting image again. 2.System not on shutdown mode. | 14服务或者老化处理（连续40个周期上下电清除历史DTC） | service 14 or aging mechanism (when 40 consecutive power up and down periods, clear historical DTC) | (1) 摄像头被遮挡 (2) 摄像头受到强烈的光线干扰 | (1) Camera obscured (2) The camera is subject to intense light interference | (1) 检查摄像头前是否有遮挡物 (2) 使摄像头在良好的光照条件下工作 | (1) Check if any cover in front of the camera (2) Make the camera working in good light conditions | C281D | LAS
17 | 摄像头故障 | B220697 | A2,06 | 97 | 摄像头临时遮挡 | DTC_Temporary_blindness_failure | 车道偏离控制 | LAS | 66ms | LAS摄像头遮挡 | Sensor Temporary blindness detected | 前提条件： (1) 点火开关为On状态 （2）车速大于5kph且车速valid 故障成立条件： 检测到失去图像5min | Enable conditions: (1) IGN is ON state. (2) Vehicle Speed >= 5KPH and the vehicle speed is valid Mature Conditions: 5 mins after detecting loss of image (Qualification duration will be reset if Vehicle Speed <5KPH) | 记录DTC，快照和扩展数据 功能表现： 私CAN故障 FAB: TSR: TLA: LDS: | Record DTC, snapshot, and extended data Function Reaction： Private CAN degradation FAB: TSR: TLA: LDS: |  | 396ms after detecting image again (1) Check if any cover in front of the camera (2) Make the camera working in good light conditions | 14服务或者老化处理（连续40个周期上下电清除历史DTC） | service 14 or aging mechanism (when 40 consecutive power up and down periods, clear historical DTC) | (1) 摄像头被遮挡 (2) 摄像头受到强烈的光线干扰 | (1) Camera obscured (2) The camera is subject to intense light interference | (1) 检查摄像头前是否有遮挡物 (2) 使摄像头在良好的光照条件下工作 | (1) Check if any cover in front of the camera (2) Make the camera working in good light conditions | C281D
2 | 温度保护 | B220398 | A203 | 98 | ECU温度超过运行值故障 | DTC_ECU_Temperature_Over_Operation | 车道偏离控制 | LAS | 66ms | LAS检ECU临时高温保护 | ECU_Temperature_Over_Operation | 前提条件： (1) 点火开关为On状态 故障成立条件： 1)系统温度大于100℃超过2s，或者 2）成像系统温度超过（-49 C to +108 C)范围，持续超过150ms | Enable conditions: (1) IGN is ON state. Mature Conditions: Detected the ECU temperature is higher than the threshold of operational value(105°C) 检测到ECU温度高于运行值(105°C) | 记录DTC，快照和扩展数据 功能表现： 私CAN故障 FAB: 降级，功能报故障 TSR: 降级，功能报故障 TLA: Don't care LDS:Failure退出 | Record DTC, snapshot, and extended data Function Reaction： Private CAN degradation FAB: Degradation，LAS_HMAStatus = 0x3(failure) TSR: Degradation, LAS_TSRStatus = 0x7(Invalid) TLA: Don't care LDS:Failure | 1、检测控制器和摄像头问题 2、保持控制器良好温度环境 | Detected the ECU temperature is lower than the threshold of operational value(105°C) 检测到ECU温度低于运行值(105°C) | 14服务或者老化处理（连续40个周期上下电清除历史DTC） | service 14 or aging mechanism (when 40 consecutive power up and down periods, clear historical DTC) | 1、系统温度过高（超过100摄氏度超过2秒） 2、摄像头温度过高或者过低（摄像头温度超过--47 C 到+108 C 150ms) | Detected the ECU temperature is higher than the threshold of operational value(105°C) 检测到ECU温度高于运行值(105°C) | (1) 检查ECU和摄像头的温度 (2) 为ECU提供一个好的环境温度 | Detected the ECU temperature is lower than the threshold of operational value(105°C) 检测到ECU温度低于运行值(105°C) | C281D | LAS
3 | 内部电路故障 | B220649 | A206 | 49 | ECU内部硬件故障 | DTC_ECU_INTERNAL_HW_FAILURE | 车道偏离控制 | LAS | 10ms | ECU内部硬件故障 | ECU_INTERNAL_HW_FAILURE | 故障成立条件： 在质检或通电时发现电路永久性故障 | Mature Conditions: Permanent failure(sensor failure, flash corrupt, production data implausible)observed 检测到永久故障(传感器故障，闪存故障，产品信息缺失) | 记录DTC，快照和扩展数据 功能表现： 私CAN故障 FAB: 降级，功能报故障 TSR: 降级，功能报故障 TLA: Don't care LDS:Failure退出 | Record DTC, snapshot, and extended data Function Reaction： Private CAN degradation FAB: Degradation，LAS_HMAStatus = 0x3(failure) TSR: Degradation, LAS_TSRStatus = 0x7(Invalid) TLA: Don't care LDS: Failure退出 | 无法恢复 | Not healed | 无法恢复 | Not healed | 电路永久性故障 | Permanent failure in internal electronic | 换摄像头 | Replace with new controller | C281D | LAS
4 | 参数错误 | B220762 | A207 | 62 | LAS匹配参数错误 | DTC_DATASET_ERROR | 车道偏离控制 | LAS | At powerup & 10 ms | LAS匹配参数错误 | Dataset error | 前提条件： (1) 点火开关为On状态 故障成立条件： 当ECU启动时软件检测到关于匹配参数的故障 | Enable conditions: (1) IGN is ON state. Mature Conditions: 1) When at power-up ECU software detects failure related to datasets. 2) Vehicle information incorrect or undefined. Invalid variant value written in DID F1F0 and invalid vehicle configuration written using F1F4 | 记录DTC，快照和扩展数据 功能表现： 私CAN故障 FAB: 降级，功能报故障 TSR: 降级，功能报故障 TLA: Don't care LDS:Failure退出 | Record DTC, snapshot, and extended data Function Reaction： Private CAN degradation FAB: Degradation，LAS_HMAStatus = 0x3(failure) TSR: Degradation, LAS_TSRStatus = 0x7(Invalid) TLA: Don't care LDS: Failure退出 | 1.在ECU启动时检测到正确的匹配参数 2.系统工作在非关闭模式 以上条件满足则当前DTC转为历史故障码。 | All the following conditions meet then currently DTC clear. 1. Next IGN cycle as soon as ECU detects correct calibration data is present at start-up. 2.System not on shutdown mode. | 14服务或者老化处理（连续40个周期上下电清除历史DTC） | service 14 or aging mechanism (when 40 consecutive power up and down periods, clear historical DTC) | (1) 未写入匹配参数 (2) 写入错误版本的匹配参数 | (1) Dataset not flashed (2) Flashed wrong version of dataset (3) Vehicle information incorrect (4) Vehicle information defined | (1) 检查匹配参数的版本号 (2) 增加正确版本的匹配参数 | (1) Check the version of dataset (2) Add correct version of dataset (3) Check vehicle information (4) Add correct vehicle information | C281D | LAS
5 | 参数错误 | B220855 | A208 | 55 | LAS检车辆配置信息错误 | DTC_Vehicle_Configuration_Failure | 车道偏离控制 | LAS | 10ms | LAS检车辆配置信息错误 | Vehicle Configuration Failure(variant coding failure) | 前提条件： (1) 点火开关为On状态 故障成立条件： 车辆信息不正确或未定义。 DID F1F0， F1F4中写入的变量值无效 | Enable conditions: (1) IGN is ON state. Mature Conditions: Vehicle information incorrect or undefined. Invalid variant value written in DID F1F0(other than 0x03 for S202 ICA) and invalid vehicle configuration written using F1F4(other than 0x0 for 1r1v) | 记录DTC，快照和扩展数据 功能表现： 私CAN故障 FAB: 降级，功能报故障 TSR: 降级，功能报故障 TLA: Don't care LDS:Failure退出 | Record DTC, snapshot, and extended data Function Reaction： Private CAN degradation FAB: Degradation，LAS_HMAStatus = 0x3(failure) TSR: Degradation, LAS_TSRStatus = 0x7(Invalid) TLA: Don't care LDS: Failure退出 | 1.DIDI F1F0 和F1F4配置正确 2.系统工作在非关闭模式 以上条件满足则当前DTC转为历史故障码。 | All the following conditions meet then currently DTC clear. 1. Correct variant is selected using DID F1F0 and correct configuration is selected using DID F1F4 . 2.System not on shutdown mode. | 14服务或者老化处理（连续40个周期上下电清除历史DTC） | service 14 or aging mechanism (when 40 consecutive power up and down periods, clear historical DTC) | (1) 车辆配置信息的车型信息字段不正确 (2) 车辆配置信息未定义 | (1) Vehicle information incorrect (2) Vehicle information defined | (1) 检查车辆配置信息 (2) 增加正确的车辆配置信息 | (1) Check vehicle information (2) Add correct vehicle information | C281D | LAS
6 | 内部电路故障 | B220949 | A209 | 49 | ECU自检故障 | DTC_ECU_SUPERVISION_FAILURE | 车道偏离控制 | LAS | 66ms | ECU自检故障 | DTC_ECU_SUPERVISION_FAILURE | 前提条件： (1) 点火开关为On状态 故障成立条件： ECU检测到任何内部电路的故障（例如，ECU温度传感器驱动程序故障，成像传感器驱动程序故障，DMA, RAM, ROM, UART,CAN缓冲区发生错误，奇偶校验错误,看门狗错误）。 | Enable conditions: (1) IGN is ON state. Mature Conditions: Indicates any failure related to internal electronic h/w & peripherals(e.g. ECU temperature sensor driver error,Imager sensor driver error, DMA, RAM, ROM, UART, CAN buffer defects,Parity faults, watch dog). | 记录DTC，快照和扩展数据 功能表现： 私CAN故障 FAB: 降级，功能报故障 TSR: 降级，功能报故障 TLA: Don't care LDS:Failure退出 | Record DTC, snapshot, and extended data Function Reaction： Private CAN degradation FAB: Degradation，LAS_HMAStatus = 0x3(failure) TSR: Degradation, LAS_TSRStatus = 0x7(Invalid) TLA: Don't care LDS: Failure退出 | 1.ECU检测到内部电路无临时性故障（无温度故障，无成像器故障，DMA/RAM/ROM检测通过，无UART故障，无CAN缓冲区故障） 2.系统工作在非关闭模式 以上条件满足则当前DTC转为历史故障码。 | All the following conditions meet then currently DTC clear. 1. As soon as ECU detects no temporary failures related to internal electronic hardware(No temperature error,No Imager error,No DMA and RAM,ROM check passed,no UART error,no error in CAN buffer) or at next IGN cycle. 2.System not on shutdown mode. | 14服务或者老化处理（连续40个周期上下电清除历史DTC） | service 14 or aging mechanism (when 40 consecutive power up and down periods, clear historical DTC) | 发生任何内部电路的故障（例如，ECU温度传感器驱动程序故障，成像传感器驱动程序故障，DMA,RAM,ROM,UART,CAN缓冲区发生错误，奇偶校验错误,看门狗错误） | Any failure related to internal electronic h/w & peripherals(e.g. ECU temperature sensor driver error,Imager sensor driver error,DMA, RAM, ROM, UART, CAN buffer defects,Parity faults,watch dog). | (1) 车辆重新上下电 (2) 检查是否恢复正常 (3) 检查并修复可能的内部电路故障 | (1) re-power on the vehicle (2) Check if failure condtion no longer exists (3) Check and repair the protential internal circuit failure | C281D | LAS
7 | 校准故障 | B220A84 | A20A | 84 | 在线校准超出范围 | DTC_CALIBRATION_ONLINE_OUT_OF_RANGE | 车道偏离控制 | LAS | Periodically(Every 66ms) | 在线校准超出范围 | DTC_CALIBRATION_ONLINE_OUT_OF_RANGE | 前提条件： (1) 点火开关为On状态 故障成立条件： 当ECU软件检测到在线校准结果超出范围时。 | Enable conditions: (1) IGN is ON state. Mature Conditions: When ECU software detects online calibration result is out of range. | 记录DTC，快照和扩展数据 功能表现： 私CAN故障 FAB: 降级，功能报故障 TSR: 降级，功能报故障 TLA: Don't care LDS:Failure退出 | Record DTC, snapshot, and extended data Function Reaction： Private CAN degradation FAB: Degradation，LAS_HMAStatus = 0x3(failure) TSR: Degradation, LAS_TSRStatus = 0x7(Invalid) TLA: Don't care LDS: Failure退出 | 控制器在线校准在范围内 | When ECU software detects online calibration result is within range | 14服务或者老化处理（连续40个周期上下电清除历史DTC） | service 14 or aging mechanism (when 40 consecutive power up and down periods, clear historical DTC) | 在线校准结果超出范围 | Online calibration results are out of range | (1) 车辆重新上下电 (2) 检查是否恢复正常 (3) 用适当的方法重新校准摄像头 | (1) re-power on the vehicle (2) Check if failure condtion no longer exists (3) Calibrate camera again with proper method | C281D | LAS
8 | 校准故障 | B220A85 | A20A | 85 | 初始校准超出范围 | DTC_CALIBRATION_INITIAL_OUT_OF_RANGE | 车道偏离控制器 | LAS | _ | 初始校准超出范围 | DTC_CALIBRATION_INITIAL_OUT_OF_RANGE | 前提条件： (1) 点火开关为On状态 故障成立条件： 当ECU软件检测售后到校准结果超出范围时（SCAL 或 iOCAL）。 | Enable conditions: (1) IGN is ON state. Mature Conditions: When ECU software detects the initial calibration results are out of range (SCAL/static/EOL or iOCAL/dynamic). | 记录DTC，快照和扩展数据 功能表现： 私CAN故障 FAB: 降级，功能报故障 TSR: 降级，功能报故障 TLA: Don't care LDS: Failure退出 | Record DTC, snapshot, and extended data Function Reaction： Private CAN degradation FAB: Degradation，LAS_HMAStatus = 0x3(failure) TSR: Degradation, LAS_TSRStatus = 0x7(Invalid) TLA: Don't care LDS: Failure退出 | 控制器在初始校准在范围内 | When ECU software detects initial calibration result is within range | 14服务或者老化处理（连续40个周期上下电清除历史DTC） | service 14 or aging mechanism (when 40 consecutive power up and down periods, clear historical DTC) | 动态校准结果超出范围 | Initial calibration results are out of range | (1) 车辆重新上下电 (2) 检查是否恢复正常 (3) 用适当的方法重新校准摄像头 | (1) re-power on the vehicle (2) Check if failure condtion no longer exists (3) Calibrate camera again with proper method | C281D | LAS
9 | 校准故障 | B220A63 | A20A | 63 | 初始校准超时 | DTC_CALIBRATION_RUNTIME_FAILURE | 车道偏离控制器 | LAS | Event Triggered | 初始校准超时 | DTC_CALIBRATION_RUNTIME_FAILURE | 前提条件： (1) 点火开关为On状态 故障成立条件： 当ECU软件检测到动态校准超时时。 | Enable conditions: (1) IGN is ON state. Mature Conditions: When ECU software detects initial calibration timeout. | 记录DTC，快照和扩展数据 功能表现： 私CAN故障 FAB: 降级，功能报故障 TSR: 降级，功能报故障 TLA: Don't care LDS: Failure退出 | Record DTC, snapshot, and extended data Function Reaction： Private CAN degradation FAB: Degradation，LAS_HMAStatus = 0x3(failure) TSR: Degradation, LAS_TSRStatus = 0x7(Invalid) TLA: Don't care LDS: Failure退出 | 控制器开始新的校准并且成功 | When ECU software detects new calibration procedure started and successfull finished. | 14服务或者老化处理（连续40个周期上下电清除历史DTC） | service 14 or aging mechanism (when 40 consecutive power up and down periods, clear historical DTC) | 初始校准超时 | Initial calibration timeout. | (1) 车辆重新上下电 (2) 检查是否恢复正常 (3) 用适当的方法重新校准摄像头 | (1) re-power on the vehicle (2) Check if failure condtion no longer exists (3) Calibrate camera again with proper method | C281D | LAS
10 | 校准故障 | B220A54 | A20A | 54 | 摄像头未校准 | DTC_MISSING_CALIBRATION | 车道偏离控制器 | LAS | At power up | 摄像头未校准 | DTC_MISSING_CALIBRATION | 前提条件： (1) 点火开关为On状态 故障成立条件： 当 ECU 检测到摄像头未校准时（SCALE或 iOCAL）。 | Enable conditions: (1) IGN is ON state. Mature Conditions: When ECU detects calibration data is absent at start-up ECU在上电时未检测到标定参数 | 记录DTC，快照和扩展数据 功能表现： 私CAN故障 FAB: 降级，功能报故障 TSR: 降级，功能报故障 TLA: Don't care LDS: Failure退出 | Record DTC, snapshot, and extended data Function Reaction： Private CAN degradation FAB: Degradation，LAS_HMAStatus = 0x3(failure) TSR: Degradation, LAS_TSRStatus = 0x7(Invalid) TLA: Don't care LDS: Failure退出 | 控制器校准成功 | ECU detects calibration data is present at start-up ECU在上电时检测到标定参数 | 14服务或者老化处理（连续40个周期上下电清除历史DTC） | service 14 or aging mechanism (when 40 consecutive power up and down periods, clear historical DTC) | 摄像头未校准完成 | The camera is not calibrated | (1) 车辆重新上下电 (2) 检查是否恢复正常 (3) 用适当的方法重新校准摄像头 | (1) re-power on the vehicle (2) Check if failure condtion no longer exists (3) Calibrate camera again with proper method | C281D | LAS
11 | - | B220B17 | A20B | 17 | ECU内部电压高故障 | DTC_ECU_INTERNAL_VOLTAGE_HIGH | 车道偏离控制器 | LAS | 5 ms | ECU内部电压高故障 | DTC_ECU_INTERNAL_VOLTAGE_HIGH | 前提条件： (1) 点火开关为On状态 故障成立条件： 当 ECU 检测到内部电压高于阈值 1V2 > 1.288V(LPDDR2), 2V8_I_A > 2.940 V (Imager Analog) 成立时间: 8x, 40ms | Enable conditions: (1) IGN is ON state. Mature Conditions: When the ECU detects internal voltage is higher than threshold value: 1V2 > 1.288V(LPDDR2), 2V8_I_A > 2.940 V (Imager Analog) 检测到内部模块电压高于阈值 Qualification Time: 8x, 40ms | 记录DTC，快照和扩展数据 功能表现： 私CAN故障 FAB: 降级，功能报故障 TSR: 降级，功能报故障 TLA: Don't care LDS:Failure退出 | Record DTC, snapshot, and extended data Function Reaction： Private CAN degradation FAB: Degradation，LAS_HMAStatus = 0x3(failure) TSR: Degradation, LAS_TSRStatus = 0x7(Invalid) TLA: Don't care LDS: Failure退出 | - | When the ECU detects internal voltage is within normal range: 1V2 in normal range[1.152V~1.288V](LPDDR2) 2V8_I_A in normal range[2,660V~2.940V](Imager Analog) 检测到内部模块电压在正常范围内 | 14服务或者老化处理（连续40个周期上下电清除历史DTC） | service 14 or aging mechanism (when 40 consecutive power up and down periods, clear historical DTC) | - | When the ECU detects internal voltage is higher than threshold value: 1V2 > 1.288V(LPDDR2), 2V8_I_A > 2.940 V (Imager Analog) 检测到内部模块电压高于阈值 | (1)关闭点火开关 (2)车辆重新上电，等待5秒钟 (3)清除DTC (4)读取DTC 如果不存在DTC： MPC可复用 如果DTC仍然存在/处于活动状态： (5)更换MPC | - | C281D | LAS
12 | - | B220B16 | A20B | 16 | ECU内部电压低故障 | DTC_ECU_INTERNAL_VOLTAGE_LOW | 车道偏离控制器 | LAS | 5 ms | ECU内部电压低故障 | DTC_ECU_INTERNAL_VOLTAGE_LOW | 前提条件： (1) 点火开关为On状态 故障成立条件： 当 ECU 检测到内部电压低于阈值 1V2 < 1.152V(LPDDR2), 2V8_I_A < 2,660V (Imager Analog) 成立时间: 8x, 40ms | Enable conditions: (1) IGN is ON state. Mature Conditions: When the ECU detects internal voltage is under threshold value: 1V2 < 1.152V(LPDDR2), 2V8_I_A < 2,660V (Imager Analog) 检测到内部模块电压低于阈值 Qualification Time: 8x, 40ms | 记录DTC，快照和扩展数据 功能表现： 私CAN故障 FAB: 降级，功能报故障 TSR: 降级，功能报故障 TLA: Don't care LDS:Failure退出 | Record DTC, snapshot, and extended data Function Reaction： Private CAN degradation FAB: Degradation，LAS_HMAStatus = 0x3(failure) TSR: Degradation, LAS_TSRStatus = 0x7(Invalid) TLA: Don't care LDS: Failure退出 | - | When the ECU detects internal voltage is within normal range: 1V2 in normal range[1.152V~1.288V](LPDDR2) 2V8_I_A in normal range[2,660V~2.940V](Imager Analog) 检测到内部模块电压在正常范围内 | 14服务或者老化处理（连续40个周期上下电清除历史DTC） | service 14 or aging mechanism (when 40 consecutive power up and down periods, clear historical DTC) | - | When the ECU detects internal voltage is under threshold value: 1V2 < 1.152V(LPDDR2), 2V8_I_A < 2,660V (Imager Analog) 检测到内部模块电压低于阈值 | (1)关闭点火开关 (2)车辆重新上电，等待5秒钟 (3)清除DTC (4)读取DTC 如果不存在DTC： MPC可复用 如果DTC仍然存在/处于活动状态： (5)更换MPC | - | C281D | LAS
13 | - | B220C45 | A20C | 45 | ECU软件故障 | DTC_ECU_SW_FAILURE | 车道偏离控制器 | LAS | 10ms | ECU软件故障 | DTC_ECU_SW_FAILURE | 前提条件： (1) 点火开关为On状态 故障成立条件： 软件任务运行时间超过阈值（10ms/20ms）Qualfication Time: 10ms/20ms | Enable conditions: (1) IGN is ON state. Mature Conditions: Task runtime exceeded the threshold value（10ms/20ms） 软件任务运行时间超过阈值（10ms/20ms）Qualfication Time: 10ms/20ms | 记录DTC，快照和扩展数据 功能表现： 私CAN故障 FAB: 降级，功能报故障 TSR: 降级，功能报故障 TLA: Don't care LDS:Failure退出 | Record DTC, snapshot, and extended data Function Reaction： Private CAN degradation FAB: Degradation，LAS_HMAStatus = 0x3(failure) TSR: Degradation, LAS_TSRStatus = 0x7(Invalid) TLA: Don't care LDS: Failure退出 | - | Detects no SW failures after reset 重新上电后未检测到故障 | 14服务或者老化处理（连续40个周期上下电清除历史DTC） | service 14 or aging mechanism (when 40 consecutive power up and down periods, clear historical DTC) | - | Task runtime exceeded the threshold value（10ms/20ms） 软件任务运行时间超过阈值（10ms/20ms | (1)关闭点火开关 (2)车辆重新上电，等待5秒钟 (3)清除DTC (4)读取DTC 如果不存在DTC： MPC可复用 如果DTC仍然存在/处于活动状态： (5)更换MPC | - | C281D | LAS
14 | - | B220D54 | A20D | 54 | ECU软件临时故障 | DTC_ECU_SW_TEMPORARY_FAILURE | 车道偏离控制器 | LAS | 10ms | ECU软件临时故障 | DTC_ECU_SW_TEMPORARY_FAILURE | 前提条件： (1) 点火开关为On状态 故障成立条件： 操作系统10ms task未正常给Watchdog反馈 ）Qualfication Time: 10ms | Enable conditions: (1) IGN is ON state. Mature Conditions: OS not feed watchdog within threshold time(10ms) 操作系统10ms task未正常给Watchdog反馈 ）Qualfication Time: 10ms | 记录DTC，快照和扩展数据 功能表现： 私CAN故障 FAB: 降级，功能报故障 TSR: 降级，功能报故障 TLA: Don't care LDS:Failure退出 | Record DTC, snapshot, and extended data Function Reaction： Private CAN degradation FAB: Degradation，LAS_HMAStatus = 0x3(failure) TSR: Degradation, LAS_TSRStatus = 0x7(Invalid) TLA: Don't care LDS: Failure退出 | - | Ddetects no Watchdog failures 未检测到Watchdog故障 | 14服务或者老化处理（连续40个周期上下电清除历史DTC） | service 14 or aging mechanism (when 40 consecutive power up and down periods, clear historical DTC) | - | OS not feed watchdog within threshold time(10ms) 操作系统10ms task未正常给Watchdog反馈 | (1)关闭点火开关 (2)车辆重新上电，等待5秒钟 (3)清除DTC (4)读取DTC 如果不存在DTC： MPC可复用 如果DTC仍然存在/处于活动状态： (5)更换MPC | - | C281D | LAS
15 | - | B220E60 | A20E | 60 | ECU温度超过最大值故障 | DTC_ECU_TEMPERATURE_OVER_MAXIMUM | 车道偏离控制器 | LAS | 66ms | ECU温度超过最大值故障 | DTC_ECU_TEMPERATURE_OVER_MAXIMUM | 前提条件： (1) 点火开关为On状态 故障成立条件： 检测到ECU温度高于最大值(124.5°C)）Qualfication Time: 66ms | Enable conditions: (1) IGN is ON state. Mature Conditions: Detected the ECU temperature is higher than the maximum value(124.5°C) 检测到ECU温度高于最大值(124.5°C)）Qualfication Time: 66ms | 记录DTC，快照和扩展数据 功能表现： 私CAN故障 FAB: 降级，功能报故障 TSR: 降级，功能报故障 TLA: Don't care LDS:Failure退出 | Record DTC, snapshot, and extended data Function Reaction： Private CAN degradation FAB: Degradation，LAS_HMAStatus = 0x3(failure) TSR: Degradation, LAS_TSRStatus = 0x7(Invalid) TLA: Don't care LDS: Failure退出 | - | Detected ECU temperature is lower than the maximum value(124.5°C) 检测到ECU温度低于最大值(124.5°C) | 14服务或者老化处理（连续40个周期上下电清除历史DTC） | service 14 or aging mechanism (when 40 consecutive power up and down periods, clear historical DTC) | - | Detected the ECU temperature is higher than the maximum value(124.5°C) 检测到ECU温度高于最大值(124.5°C) | (1)关闭点火开关 (2)采取适当的散热措施(如开启车内空调) (3)车辆重新上电，等待5秒钟 (4)清除DTC (5)读取DTC 如果不存在DTC： MPC可复用 如果DTC仍然存在/处于活动状态： (6)更换MPC | - | C281D | LAS
16 |  | B220F32 | A20F | 32 | MPC标定输入参数故障 | DTC_CALIBRATION_INPUT_FAILURE | 车道偏离控制器 | LAS | _ | MPC标定输入参数故障 | DTC_CALIBRATION_INPUT_FAILURE | 前提条件： (1) 点火开关为On状态 故障成立条件： ECU在标定时检测到输入参数(如与标定板距离)错误 | Enable conditions: (1) IGN is ON state. Mature Conditions: When ECU software detetcs a missing or faulty input(eg.distance with target board) during calibration ECU在标定时检测到输入参数(如与标定板距离)错误 | 记录DTC，快照和扩展数据 功能表现： 私CAN故障 FAB: 降级，功能报故障 TSR: 降级，功能报故障 TLA: Don't care LDS:Failure退出 | Record DTC, snapshot, and extended data Function Reaction： Private CAN degradation FAB: Degradation，LAS_HMAStatus = 0x3(failure) TSR: Degradation, LAS_TSRStatus = 0x7(Invalid) TLA: Don't care LDS: Failure退出 | - | ECU detetcs correct input during calibration ECU在标定时检测到正确的输入参数 | 14服务或者老化处理（连续40个周期上下电清除历史DTC） | service 14 or aging mechanism (when 40 consecutive power up and down periods, clear historical DTC) | - | When ECU software detetcs a missing or faulty input(eg.distance with target board) during calibration ECU在标定时检测到输入参数(如与标定板距离)错误 | (1)重新标定 (2)车辆重新上电，等待5秒钟 (3)清除DTC (4)读取DTC 如果不存在DTC： MPC可复用 如果DTC仍然存在/处于活动状态： (5)更换MPC | - | C281D | LAS
1.故障类型描述需遵循ISO 15031-6。 1.Fault Types should reference to ISO 1503-6. 2. LDS 包括功能LDW, LKS, RDP, IACC(TJA, ICA), ELK(ELK_overtake, ELK_oncoming, ELK_ road edge)c 2. LDS include LDW, LKS, RDP, IACC(TJA, ICA), ELK(ELK_overtake, ELK_oncoming, ELK_ road edge) Remarks: The meaning of every terms in this table is showed in the "Terms" worksheet. 注：表格中术语的含义在Terms工作表中给出。
Note on O3: Bosch TLA 初步策略，待后续确认
Note on C27: HUANG Xiuling (CC-DA/EAU3-CN): think about how to handle the format

## 6-2_DTCStatus
Diagnostic Quetionary\Definition 6-2 - DTC Status 诊断问卷\定义 6-2 - DTC状态
Bit Field 位场 | Bit Description 描述 | Bit State Definition 位状态定义 | Supported by ECU1 ECU支持1 | Remarks 备注
0 | Test failed 测试失效 | 0=False 1=True | ○ | Current
1 | Test failed this monitoring cycle 本检测周期测试失效 | 0=False 1=True | -
2 | Pending DTC 等待DTC | 0=False 1=True | -
3 | Confirmed DTC 确认DTC | 0=False 1=True | ○ | History
4 | Test not completed since last clear 上次清零后测试未完成 | 0=False 1=True | -
5 | Test failed since last clear 上次清零后测试失效 | 0=False 1=True | -
6 | Test not completed this monitoring cycle 本检测周期测试未完成 | 0=False 1=True | - | No Supported
7 | Warning indicator requested 警告指示位请求 | 0=False 1=True | -
History DTC Status 历史故障状态（hex) |  | Current DTC Status 当前故障状态(hex) (Status of confirmed and not confirmed)
08 |  | 01
Active DTC Status (Hex)
09
1 Please select if the DTC status is supported by ECU or not: "○" indicates that the DTC status is supported by ECU; "-" indicates that the DTC status is non-supported by ECU; "tbd" indicates that it is to be defined. 1 请选择ECU是否支持该DTC状态："○" 表示ECU支持该DTC状态；"-" 表示ECU不支持该DTC状态；"tbd" 表示是否支持待定。 Remarks: The meaning of every terms in this table is showed in the “Terms” worksheet. 注：表格中术语的含义在Terms工作表中给出。
Note on A1: Note-26-刘栖谷: 1)是否将DTC状态位的支持情况填写清楚。 2)对于当前和历史故障是否有明确区分。 3)要求供应商中英文对照填写。 此批注供长安相关工人员与供应商参考使用，供应商填写表格时可删除 Plese delete this note after filled the worksheet.

## 6-3_Snapshot&ExtendedDataRecord
Diagnostic Quetionary\Definition 6-3 - DTC Snapshot&ExtendedDataRecord 诊断问卷\定义 6-3 - DTC 快照数据与扩展数据记录
DTC Snapshot DTC 快照数据
DTC | Snapshot Number | Snapshot Iterm | DataIdentifier | Length (Byte) | byte | bit | Resolution | unit | Physical Range | note
ALL DTC(FF) | 1 | 总里程 Odometer value | 11B1 | 4 | 0…3 | all | 0.1 | km | 0-999999km | phy = xx * 0.1
All DTC(FF) | 1 | 电源电压System supply voltage | 11B5 | 1 | 0 | 0…7 | 0.08 | V | 0-20.4 v | phy = xx * 0.08
All DTC(FF) | 1 | 车速Vehicle speed | 11B4 | 2 | 0…1 | all | 0.05625 | km/h | 0-360km\h | phy = xx * 0.05625
All DTC(FF) | 1 | 本地时间LocalTime | 11B0 | 6 | 5 | 0…5 | 1 | second | 0x00: 0 … 0x3B: 59 | 0x00: 0 … 0x3B: 59
[5 empty] | 4 | 0…7 | 1 | minute | 0x00: 0 … 0x3B: 59 | 0x00: 0 … 0x3B: 59
[5 empty] | 3 | 0…7 | 1 | hour | 0x00: 0 … 0x17: 23 | 0x00: 0 … 0x17: 23
[5 empty] | 2 | 0…7 | 1 | day | 0x00: 1 … 0x1F: 31 | 0x00: 1 … 0x1F: 31
[5 empty] | 1 | 0…7 | 1 | month | 0x01: 1 … 0x0C: 12 | 0x01: 1月 … 0x0C: 12月
[5 empty] | 0 | 0…7 | 1 | year | 0x00: 2013 … 0xFF: 2268 | 0x00: 2013 … 0xFF: 2268
ALL DTC(FF) | 1 | ECU温度 temperature | 11B7 | 2 | 0…1 | all | 1 | ℃ | min - 40 max 215 | phy = (xx*1 - 40) (FFFFfor invalid range)
ALL DTC(FF) | 1 | Yawrate value | 11B8 | 2 | 0…1 | all | 0.01 | degree/s | min -81.91 max 81.91 | phy = (xx*0.01)-81.91
ALL DTC(FF) | 1 | Engine rotation speed | 11B9 | 2 | 0…1 | all | 0.25 | rpm | 0-16383.5 | phy = (xx*0.25) 0x0~0xFFFE=0~16383.5Rmp； 0xFFFF=Invalid
ALL DTC(FF) | 1 | actual gear position | 11BA | 1 | 0 | all | 1 | na | 0-15 | phy = (xx*1 )0x0=Neutral；0x1=1stgear；0x2=2ndgear；0x3=3rdgear；0x4=4tgear；0x5=5tgear；0x6=6tgear；0x7=7tgear；0x8=8tgear；0x9=Reverse；0xA=Parking；0xB=Reserved；0xC=Reserved；0xD=Reserved；0xE=Reserved；0xF=Invalid
ALL DTC(FF) | 1 | steering angle value | 11BB | 2 | 0…1 | all | 0.1 | degree | min -780 - max780 | phy = (xx*0.1 ) - 780
ALL DTC(FF) | 1 | 车外温度 Outside temperature | 11B2 | 1 | 0 | all | 0.5 | ℃ | 87.5 | phy = xx *0.5 - 40
ALL DTC(FF) | 1 | 发动机运行状态 Engine running state | 11B3 | 1 | 0…1 | 0…1 | 1 | NA | 0-1 | 0x0 = not ready; 0x01 = Ready
DTC ExtendedDataRecord DTC 扩展数据
DTC | Snapshot Number | ExtendedData Iterm | DataIdentifier | Length (Bytes) | byte | bit | Resolution | unit | Physical Range | note
ALL DTC(FF) | 1 | MID（event ID） | NA | 2 | 0…1 | all | 1 | NA | 0-65535 | phys=hex MID - Is internal to Bosch used in error handling. It is the name given to an error.
ALL DTC(FF) | 2 | event priority | NA | 1 | 0 | all | 1 | NA | 0-255 | phy=xx
ALL DTC(FF) | 3 | failure occurance | NA | 1 | 0 | all | 1 | NA | 0-255 | phy=xx
Note on A1: Note-27-刘栖谷: 1）如“4-1_DiagnosticServices”中支持19服务的04或06子服务则必须填写本页中相应的内容。 2）各个各项目之间格式、逻辑是否表述清晰。 此批注供长安相关工人员与供应商参考使用，供应商填写表格时可删除 Plese delete this note after filled the worksheet.
Note on C19: change to engine rotation status.

## 6-4_SelfInspection
Diagnostic Quetionary\Definition 6-4 - Diagnostic Quetionary Self Inspection 诊断问卷\定义 6-4 - 诊断问卷自查表
所属范围 | 自查项 |  | 标准/要求 | 示例 | 自查是否符合 | 检查人员 | 交付物
6-1 | 格式类 | 诊断问卷模版 | 使用最新诊断问卷模版 |  |  |  | /
|  | 中英文 | 确保中文内容与英文内容对应 |  |  |  | /
|  | 单元格 | 诊断问卷6-1中除备注列外，不得存在空白单元格，若无内容，以横杠“-”代替 |  |  |  | /
|  | 单元格 | 不允许出现单元格合并，即使不同单元格为相同内容 |  |  |  | /
|  | 诊断显示码 | 诊断显示码、高中字节不能有重复项 |  |  |  | /
| 内容类 | 类别 | 描述诊断的总体所属范围，系统级诊断类别如下： 1、电源高低压诊断；2、系统级总线通讯类；3、系统级硬线通讯类；4、... |  |  |  | /
|  | 子类 | 描述该诊断所属的具体类型，系统级诊断子类包括但不局限于： 1、高压、低压； 2、节点丢失（通讯超时）； 3、信号失效或无效； 4、.... |  |  |  | /
|  | 显示码 | 五位标准故障码+两位低字节，格式为：xxxxxxx，中间不得存在空格、逗号、顿号、$等符号；五位标准故障码应从长安诊断规范分配给各控制器的范围中选取 |  |  |  | /
|  | 高中字节 | 四位高中字节，与五位标准故障码存在对应的关系，格式为：xxxx，中间不得存在空格、逗号、顿号、$等符号 |  |  |  | /
|  | 低字节 | 两位低字节，由供应商定义，格式为：xx，中间不得存在空格、逗号、顿号、$等符号 |  |  |  | /
|  | 故障类型与描述 | 对故障类型的一个简要描述，例如节点丢失、信号无效等 |  |  |  | /
|  | 该诊断目的/作用 | 对为何做此诊断的原因的一个简要描述 |  |  |  | /
|  | 诊断详细逻辑 | 由诊断DTC成立的前提条件+DTC成立的成熟条件构成 前提条件包含但不局限于以下： 1、整车电源档位状态，例如IGN档后2秒；（具体时间以实际为准） 2、发动机的运行状态，例如发动机状态EMS_EngineStatus为非0x1“Crank”； 3、控制器的工作电源电压状态，例如 9V<电源电压<16V；（具体电压以实际为准） 4、通讯网络状态，例如 CAN通讯处于非bus off状态或bus off恢复1s后； 5、..... 成熟条件依据具体DTC来定义，参考示例如下： 1、整车电源高低压类，例如电压高于16.5V持续1s以下（具体电压和时间以实际为准） 2、CAN通讯关闭类，例如检测到CAN总线进入BUS OFF状态,且BUS-OFF Counter>=5； 3、节点丢失（通讯超时）类，例如持续1秒（或连续5帧）未接收到ESP_187的信号（具体时间取信号的5倍周期与1s的较大值，功能安全相关的除外）； 4、信号失效类，例如车速信号ESP_VehicleSpeed连续5帧处于无效位置位（具体多少帧以实际为准）； 5、..... |  |  |  | /
|  | 故障处理与故障指示 | 明确DTC成立后，应对故障的措施，例如记录DTC；功能关闭、功能降级等， |  |  |  | /
|  | 故障恢复条件（成为历史故障） | 明确该DTC所记录的故障恢复时所需的条件，例如电源高压的恢复条件为电压小于等于16v持续1s |  |  |  | /
|  | 故障码删除条件 | 明确故障码删除的条件。例如经过50次的上电循环、通过14服务诊断指令清除等 |  |  |  | /
|  | 可能故障原因 | 可能导致该故障发生的原因，例如蓄电池损坏、控制器故障、线束脱落等 |  |  |  | /
|  | 维修建议 | 故障发生后，给出的维修建议，例如检查电池、重启控制器、检查线束等 |  |  |  | /
|  | 关联控制器 | 1、与该故障存在关联的控制器，须在“关联控制器”列中列出相应的控制器； |  |  |  | /
|  |  | 2、若涉及到报别的控制器故障、不可用等诊断项，须和相应控制器方达成一致并会签 |  |  |  | （若涉及，产品人员须提供相关方会签表）

## 7-1_DIDList
Diagnostic Questioanry\Definition 7-1 - DID List 诊断问卷\定义 7-1 - DID列表
DID number DID号 | DID Description DID描述 | Length (Bytes) 字节数 | Byte 字节 | Bit 位 | Sub Data Name 子数据名称 | Range, Min (Phy.) 物理值最小值 | Range, Max (Phy.) 物理值最大值 | Unit 单位 | Conversion 换算 | Data Type 数据类型 | Storage Pos.1 存储位置1 | Storage Address 存储地址 | 写数据需要的安全级别 | Service $22 Access2 $22服务访问2 |  | Service $2E Access2 $2E服务访问2 |  | Service $2A Access2 $2A服务访问2 | Service $2C Access2 $2C服务访问2 | Default Value C281D | Remark 备注
[14 empty] | Supported in FBL3 FBL模式支持3 | Supported in Application4 应用程序支持4 | Supported in FBL3 FBL模式支持3 | Supported in Application4 应用程序支持4
DID defined by CHANA 长安固化要求必须执行的DID
F120 | NetworkInformationDataIdentifier 网络协议版本信息 | 4 | 0 | 0…7 | HardwarePrefixCharacter | 0 | 255 | - | - | ASCII | EEPROM | EEPROM | - | - | ○ | - | - | - | - | V1.2 | 对应的项目CAN_Matrix的版本信息 Corresponding to CAN_Matrix version
|  |  | 1 | 0…7 | HardwareSampleStageMajorDigit | 0 | 255 | - | - | ASCII
|  |  | 2 | 0…7 | Dot | - | - | - | $2E | ASCII
|  |  | 3 | 0…7 | HardwareSampleStageMinorDigit | 0 | 255 | - | - | ASCII
F121 | FunctionSpecificationDataIdentifier 功能定义版本信息 | 4 | 0 | 0…7 | HardwarePrefixCharacter | 0 | 255 | - | - | ASCII | EEPROM | EEPROM | - | - | ○ | - | - | - | - | V1.5 | 对应的项目FunctionSpecification的版本信息 Corresponding to FunctionSpecification Versions
|  |  | 1 | 0…7 | HardwareSampleStageMajorDigit | 0 | 255 | - | - | ASCII
|  |  | 2 | 0…7 | Dot | - | - | - | $2E | ASCII
|  |  | 3 | 0…7 | HardwareSampleStageMinorDigit | 0 | 255 | - | - | ASCII
F122 | DiagnosticDefinitionDataIdentifier 诊断定义版本信息 | 4 | 0 | 0…7 | HardwarePrefixCharacter | 0 | 255 | - | - | ASCII | EEPROM | EEPROM | - | - | ○ | - | - | - | - | V1.8 | Version information of the corresponding DiagnosticDefinition/ DiagnosticQuetionary
|  |  | 1 | 0…7 | HardwareSampleStageMajorDigit | 0 | 255 | - | - | ASCII
|  |  | 2 | 0…7 | Dot | - | - | - | $2E | ASCII
|  |  | 3 | 0…7 | HardwareSampleStageMinorDigit | 0 | 255 | - | - | ASCII
F189 | CHANA_ECUSoftwareVersionNumberDataIdentifier 长安定义的ECU软件版本编号 | 8 | 0…7 | All |  | - | - | - | - | ASCII | EEPROM | EEPROM | - | ○ | ○ | - | - | - | - | Default value can be changed each release, so please check the docupedia releaes page for correct value | The software version number defined by Changan shall be written by the supplier in the format of the software version number required in Q / JD T037-2019. Unused bytes filled with 0x00. For controllers with operating system software version numbers (such as HU, TBOX, etc.), this DID is used to indicate the MCU software version number. 长安定义的软件版本号，供应商需按照Q/JD T037-2019中要求的软件版本号的格式写入。控制器回复时需回复15个字节，未使用的字节填充0x00 应用程序被擦除后，能在bootloader中正确读取硬件版本号；如果读不到正确的版本信息，则将用于表示版本的字节填充为0xFF,未使用的字节填充0x00 对有操作系统软件版本号的控制器（如HU、TBOX等）该DID用于表示MCU的软件版本号
F089 | CHANA_ECUHardwareVersionNumberDataIdentifier 长安定义的ECU硬件版本编号 | 8 | 0…7 | All |  | - | - | - | - | ASCII | EEPROM | EEPROM | - | ○ | ○ | - | - | - | - | HWC.1.1 | The hardware version number defined by Changan shall be written by the supplier in the format of the hardware version number required in Q / JD T037-2019. Unused bytes filled with 0x00. After the application is erased, the hardware version number can be correctly read in the bootloader 长安定义的硬件版本号，供应商需按照Q/JD T037-2019中要求的硬件版本号的格式写入。控制器回复时需回复15个字节，未使用的字节填充0x00 应用程序被擦除后，能在bootloader中正确读取硬件版本号；如果读不到正确的版本信息，则将用于表示版本的字节填充为0xFF,未使用的字节填充0x00
F187 | Part Number 料号 | 21 | 0…20 | All | - | - | - | - | - | ASCII | EEPROM | EEPROM | - | ○ | ○ | - | - | - | - | 7917030-DE03 | The controller needs to reply 21 bytes when replying. Unused bytes are filled with 0x00. After the application is erased, the hardware part number can be correctly read in the bootloader 控制器回复时需回复21个字节，未使用的字节用0x00填充 应用程序被擦除后，能在bootloader中正确读取硬件件号；如果读不到正确的版本信息，则将用于表示版本的字节填充为0xFF,未使用的字节填充0x00
F18A | System Supplier Identifier | 7 | 0…6 | All | - | - | - | - | - | ASCII | EEPROM | EEPROM | - | ○ | ○ | - | - | - | - | 0x53 0x30 0x36 0x32 0x30 0x32 0x20(S06202) | 1) All 0s are filled in by default. 2) Fill in blank characters with unused bits (0x00) After the application is erased, the supplier identification number can be correctly read in the bootloader
F18C | ECUSerialNumberDataIdentifier | 13 | 0…3 | 0…31 | Product Serial Number | 0 | 4294967295 | - | - | Unsigned | EEPROM | EEPROM | - | - | ○ | - | - | - | - | 0x3030303130303031000011040F | Production Line Number unused filled with blank character (0x00) 20220503 - Nghia: From CA_C281D_BL02_RC04, it is read from static config memory, default value should not be changed by MDC.
|  |  | 4…9 | 0…47 | Production Line Number | - | - | - | - | ASCII
|  |  | 10 | 0…7 | Years | 0 | 255 | - | 0x00: 2000 年 … 0xFF: 2255年 | Unsigned
|  |  | 11 | 0…7 | Months | 1 | 12 | - | 0x01: 1月 … 0x0C: 12月 | Unsigned
|  |  | 12 | 0…7 | Days | 1 | 31 | - | 0x01: 1日 … 0x1F: 31日 | Unsigned
F190 | VINDataIdentifier | 17 | 0…16 | ALL | VIN Data | - | - | - | - | ASCII | EEPROM | EEPROM | 0 | - | ○ | - | ○ | - | - | Initial Vlaue is 0x00
F170 | FBL Version Information FBL软件版本号 | 4 | 0 | 0…7 | "V" | - | - | - | - | ASCII | EEPROM | EEPROM | - | ○ | ○ | - | - | - | - | V0.0 | 20220503 - Nghia: Default value is V0.0 after flash Value is updated to correct version after switch to 1002. For correct version, please check the docu release page.
|  |  | 1 | 0…7 | "0-9" | - | - | - | - | ASCII | EEPROM | EEPROM
|  |  | 2 | 0…7 | Dot | - | - | - | $2E | ASCII | EEPROM | EEPROM
|  |  | 3 | 0…7 | "0-9" | - | - | - | - | ASCII | EEPROM | EEPROM
F171 | FBL Requirement Specification FBL规范版本 | 4 | 0 | 0…7 | "V" | - | - | - | - | ASCII | EEPROM | EEPROM | - | ○ | ○ | - | - | - | - | V0.0 | 20220503 - Nghia: Default value is V0.0 after flash Value is updated to correct version after switch to 1002. For correct version, please check the docu release page.
|  |  | 1 | 0…7 | "0-9" | - | - | - | - | ASCII | EEPROM | EEPROM
|  |  | 2 | 0…7 | Dot | - | - | - | $2E | ASCII | EEPROM | EEPROM
|  |  | 3 | 0…7 | "0-9" | - | - | - | - | ASCII | EEPROM | EEPROM
F184 | Fingerprint 应用程序刷写指纹信息 | 7 | 0 | 0…7 | Years | 0 | 255 | - | "0x00: 2000 年 … 0x99: 2099年 | Dec | EEPROM | EEPROM | 1 | ○ | ○ | ○ | - | - | - | all 0x00 | Device Number 未使用位填入空白符(0x00) Device Number Unused Bits Filled With Blanks (0x00)
|  |  | 1 | 0…7 | Months | 1 | 12 | - | 0x01: 1月 … 0x12: 12月 | Dec | EEPROM | EEPROM
|  |  | 2 | 0…7 | Days | 1 | 31 | - | 0x01: 1日 … 0x31: 31日 | Dec | EEPROM | EEPROM
|  |  | 3…6 | 0…31 | Device Number | - | - | - | - | ASCII | EEPROM | EEPROM
F188 | Software Number 软件件号 | 20 | 0…19 | All | - | - | - | - | - | ASCII | EEPROM | EEPROM | - | ○ | ○ | - | - | - | - | 9212401-DE03 | The controller needs to reply with 20 bytes. Unused bytes are filled with 0x00. For controllers with operating system software part numbers (such as HU, TBOX, etc.), this DID is used to indicate the MCU software part number 控制器回复时需回复20个字节，未使用的字节用0x00填充；应用程序被擦除后，能在bootloader中正确读取软件件号; 如果读不到正确的版本信息，则将用于表示版本的字节填充为0xFF,未使用的字节填充0x00 对有操作系统软件件号的控制器（如HU、TBOX等）该DID用于表示MCU的软件件号
F123 | Calibration DataIdentifier 标定数据版本信息 | 20 | 0…19 | All | - | - | - | - | - | ASCII | EEPROM | EEPROM | - | - | ○ | - | - | - | - | 0 [initial value] | Fill in blanks with unused bits (0x00) 未使用位填入空白符(0x00)
DID defined by supplier and CHANA 供应商与长安共同协定的DID
F1F0 | vehicle type 车辆类型 | 1 | 0 |  | 0: S202 1: CD569 2: S203 3: 202ICA 11: C281D | 0 | 255 |  | - |  | EEPROM | EEPROM | 0 | - | O | - | O | - | - | 11
F1F4 | vehicle configuration 车辆配置 | 1 | 0 |  | 0:1R1V 1:5R1V1D | 0 | 255 |  | - |  | EEPROM | EEPROM | 0 | - | O | - | O | - | - | 0
F191 | ECU Hardware version number ECU硬件版本号 | 9 |  |  | BOSCH definition | - | - | - | - | ASCII | EEPROM | EEPROM | - | - | O | - | - | - | - | HW02
F194 | Supplier Software number 供应商软件版本号 | 16 | 0...15 | All | Boch Definition | - | - | - | - | ASCII | EEPROM | EEPROM | - | - | O | - | - | - | - | Default value can be changed each release, so please check the docupedia releaes page for correct value
F1F1 | FAB开关 FAB switch | 1 | 0 | All | 00：关 01：开 | - | - | - | - | Unsigned | EEPROM | EEPROM | 0 | - | O | - | O | - | - | 1
F1F2 | TSR开关 TSR switch | 1 | 0 | All | 00：关 01：开 | - | - | - | - | Unsigned | EEPROM | EEPROM | 0 | - | O | - | O | - | - | 1
F1F3 | TLA TLA switch | 1 | 0 | All | 00：关 01：开 | - | - | - | - | Unsigned | EEPROM | EEPROM | 0 | - | O | - | O | - | - | 0
F1F5 | Body_height_wheelhouse_edge | 4 | 0…1 | 0…15 | Car body height wheel housing edge Front-Left 左前轮罩离地高度 | 0 | 8000 | mm | x*0.25 | Unsigned | RAM | RAM | - | - | ○ | - | - | - | - | 0 换算公式用于以物理值计算原始值。 x代表物理值，公式结算结果为原始值 (Raw D)。
|  |  | 2…3 | 0…15 | Car body height wheel housing edge Front-Right 右前轮罩离地高度 | 0 | 8000 | mm | x*0.25 | Unsigned
3BAF | Calibration Board Distance | 2 | 0...1 | 0…16 | Calibration Board Distance 校准板距前轴中心点的距离 | 0x0FA0 | 0x5DC0 | mm | x*0.25 | Unsigned | RAM | RAM | - | - | ○ | - | - | - | - | 0 未使用位填入空白符(0x00)
0103 | Invalid Key Counter | 1 | 0 | 0…7 | Invalid Key Counter 密钥错误计数 | 0 | 3 | - | - | Unsigned | EEPROM | EEPROM | - | - | ○ | - | - | - | -
F1F7 | Current Calibration Status 当前校准准态 | 1 | 0 | ALL | Current Calibration Status | 0x0FA0 | 0x5DC0 | mm | 0x00 - Calibration is not done 0x02 -static calibration is done 0x04 - Intial_online_Calibration is not done 0x05 - Intial_online_Calibration is done 0x06 - Static calibration is not done 0x0E - calibration is not finished | enum | EEPROM | EEPROM | - | - | ○ | - | - | - | - | 0 未使用位填入空白符(0x00)
F1F8 | Current static calibration details 当前静态校准信息 | 7 | 1 | 0…7 | 校准失败原因Cause of calibration failure | 0x00 | 0xFF | - | 0x00-UNDEFINED 0x01-NO_CALIBRATION_RELEVANT_ERROR 0x02-CALIBRATION_NOT_STARTED 0x03-ILLUMINATION_TOO_BRIGHT 0x04-ILLUMINATION_TOO_INHOMOGENEOUS 0x05-ILLUMINATION_TOO_DARK 0x06-CONTRAST_TOO_LOW 0x07-CAMERA_HEIGHT_INVALID 0x08-VISUAL_CONTACT_DISTURBED 0x09-CALIBRATION_PANEL_POSITION_WRONG 0x0A-SYSTEM_NOT_IN_REST_STATE 0x0B-MARKER_DETECTION_INCOMPLETE 0x0C-MOUNTING_POSITION_WRONG 0x0D-CALIBRATION_TARGET_MISMATCH 0x0E-LEFT_TARGET_NOT_DETECTED 0x0F-CENTER_TARGET_NOT_DETECTED 0x10-RIGHT_TARGET_NOT_DETECTED 0x11-CALIBRATION_NOT_FINISHED | Unsigned | EEPROM | EEPROM | - | - |  | - | - | - | - | 0
|  |  | 2…2 | 0…7 | Timestamp_year | 2000 | 2255 | - | phy = XX * 1 + 2000 | Unsigned
|  |  | 3…3 | 0…7 | Timestamp_month | 0 | 255 | - | phy = XX * 1 | Unsigned
|  |  | 4...4 | 0…7 | Timestamp_day | 0 | 255 | - | phy = XX * 1 | Unsigned
|  |  | 5…5 | 0…7 | Timestamp_hour | 0 | 255 | - | phy = XX * 1 | Unsigned
|  |  | 6...6 | 0…7 | Timestamp_minute | 0 | 255 | - | phy = XX * 1 | Unsigned
|  |  | 7…7 | 0…7 | Timestamp_second | 0 | 255 | - | phy = XX * 1 | Unsigned
F1F9 | Current EOL calibration parameters | 8 | 0…1 | ALL | Initial_calibration_camera_height | 0 | 4000 | mm | phy = XX * 1 | Float | EEPROM | EEPROM | - | - | ○ | - | - | - | - | 0
|  |  | 2…3 | ALL | Initial_calibration_roll_angle | -20 | 20 | deg | phy = 20 - XX * 0.001 | Float
|  |  | 4…5 | ALL | Initial_calibration_pitch_angle | -20 | 20 | deg | phy = 20 - XX * 0.001 | Float
|  |  | 6…7 | ALL | Initial_calibration_yaw_angle | -20 | 20 | deg | phy = 20 - XX * 0.001 | Float
11B7 | ECU Temperature ECU 温度 | 2 | 0…1 | All | Ecu Temperature |  |  |  | Temperature = XX * 1 - 40 ℃ | Unsigned | EEPROM | EEPROM | #VALUE! | - | ○ | - | - | - | -
F1FA | 上次校准信息 Can read the Previuos Calibration result | 1 | 0…0 | 0...7 | 校准失败原因 Failure reason | 0x00 | 0xFF | - | 0x00-UNDEFINED 0x01-NO_CALIBRATION_RELEVANT_ERROR 0x02-CALIBRATION_NOT_STARTED 0x03-ILLUMINATION_TOO_BRIGHT 0x04-ILLUMINATION_TOO_INHOMOGENEOUS 0x05-ILLUMINATION_TOO_DARK 0x06-CONTRAST_TOO_LOW 0x07-CAMERA_HEIGHT_INVALID 0x08-VISUAL_CONTACT_DISTURBED 0x09-CALIBRATION_PANEL_POSITION_WRONG 0x0A-SYSTEM_NOT_IN_REST_STATE 0x0B-MARKER_DETECTION_INCOMPLETE 0x0C-MOUNTING_POSITION_WRONG 0x0D-CALIBRATION_TARGET_MISMATCH 0x0E-LEFT_TARGET_NOT_DETECTED 0x0F-CENTER_TARGET_NOT_DETECTED 0x10-RIGHT_TARGET_NOT_DETECTED 0x11-CALIBRATION_NOT_FINISHED | Unsigned | EEPROM | EEPROM |  | - | O | - | - | - | - | 0
-
F1FB | 上上次校准信息 Can read the Previuos Previous result | 1 | 0…0 | 0...7 | 校准失败原因 | 0x00 | 0xFF | - | 0x00-UNDEFINED 0x01-NO_CALIBRATION_RELEVANT_ERROR 0x02-CALIBRATION_NOT_STARTED 0x03-ILLUMINATION_TOO_BRIGHT 0x04-ILLUMINATION_TOO_INHOMOGENEOUS 0x05-ILLUMINATION_TOO_DARK 0x06-CONTRAST_TOO_LOW 0x07-CAMERA_HEIGHT_INVALID 0x08-VISUAL_CONTACT_DISTURBED 0x09-CALIBRATION_PANEL_POSITION_WRONG 0x0A-SYSTEM_NOT_IN_REST_STATE 0x0B-MARKER_DETECTION_INCOMPLETE 0x0C-MOUNTING_POSITION_WRONG 0x0D-CALIBRATION_TARGET_MISMATCH 0x0E-LEFT_TARGET_NOT_DETECTED 0x0F-CENTER_TARGET_NOT_DETECTED 0x10-RIGHT_TARGET_NOT_DETECTED 0x11-CALIBRATION_NOT_FINISHED | Unsigned | EEPROM | EEPROM |  | - | O | - | - | - | - | 0
11B5 | ECU Supplier voltage ECU电压 | 1 | 0 | All | Supplier Volatge |  |  |  | Battery voltage phy = xx * 0.08v | Unsigned | EEPROM | EEPROM | - | - | ○ | - | - | - | -
0x0200 | ProgrammingCounter 成功刷写次数 | 2 | 0-1 | All | The Success Counter gets incremented on the successful download of application | 1 | 3 | - | - | Unsigned | EEPROM | EEPROM | - | ○ | ○ | - | - | - | - | 0
0x0201 | ProgrammingAttemptCounter 尝试刷写次数 | 4 | 0-3 | All | The Application and Dataset Program counter /attempt counter will get incremented on erase attempt of respective block | 1 | 3 | - | - | Unsigned | EEPROM | EEPROM | - | ○ | ○ | - | - | - | - | 0
F1FD | ActiveDiagnosticSessionDataIdentifier 当前处于哪个诊断模式 | 1 | 0 | All | to read the active diagnostic session | 1 | 3 | - | - | Unsigned | EEPROM | EEPROM | - | 0 | ○ | - | - | - | -
F1FE | Lane Function Configuration 车道线功能配置 | 1 | 0 | 0 | LDW | 2000 | 2255 | - |  | Unsigned | EEPROM | EEPROM | ○ | - | O | - | O | - | - | 1
|  |  | 0 | 1 | LKA | 0 | 255 | - | - | Unsigned | [9 empty] | 1
|  |  | 0 | 2 | LCS | 0 | 255 | - | - | Unsigned | [9 empty] | 1
|  |  | 0 | 3 | IACC | 0 | 255 | - | - | Unsigned | [9 empty] | 1
|  |  | 0 | 4 | ELK | 0 | 255 | - | - | Unsigned | [9 empty] | 1
|  |  | 0 | 5 | Handsfree | 0 | 255 | - | - | Unsigned | [9 empty] | 1
|  |  | 0 | 6-7 | reserved |  |  |  | - | Unsigned | [9 empty] | 1
Note on V13: 对应的项目DiagnosticDefinition\DiagnosticQuetionary的版本信息
Note on V17: 长安定义的软件版本号，供应商需按照Q/JD T037-2019中要求的软件版本号的格式写入。控制器回复时需回复15个字节，未使用的字节填充0x00 应用程序被擦除后，能在bootloader中正确读取硬件版本号；如果读不到正确的版本信息，则将用于表示版本的字节填充为0xFF,未使用的字节填充0x00 对有操作系统软件版本号的控制器（如HU、TBOX等）该DID用于表示MCU的软件版本号
Note on V18: 长安定义的硬件版本号，供应商需按照Q/JD T037-2019中要求的硬件版本号的格式写入。控制器回复时需回复15个字节，未使用的字节填充0x00 应用程序被擦除后，能在bootloader中正确读取硬件版本号；如果读不到正确的版本信息，则将用于表示版本的字节填充为0xFF,未使用的字节填充0x00
Note on V19: 控制器回复时需回复21个字节，未使用的字节用0x00填充 应用程序被擦除后，能在bootloader中正确读取硬件件号，如果读不到正确的版本信息，则将用于表示版本的字节填充为0xFF,未使用的字节填充0x00
Note on V20: 1）默认填入全0。 2）未使用位填入空白符(0x00) 应用程序被擦除后，能在bootloader中正确读取供应商标识号
Note on V39: 控制器回复时需回复20个字节，未使用的字节用0x00填充；应用程序被擦除后，能在bootloader中正确读取软件件号; 如果读不到正确的版本信息，则将用于表示版本的字节填充为0xFF,未使用的字节填充0x00 对有操作系统软件件号的控制器（如HU、TBOX等）该DID用于表示MCU的软件件号
Note on B40: Author: need more info
Note on A41: Note-29-刘栖谷: 1）供应商应确认产品部门的相关需求后确定需要定义的其他DID； 2）其他定义的DID码范围上应符合《长安UDSonCAN诊断规范》中的DID范围； 3）定义的其他DID各个填写项目内容填写是否翔实，清晰。 此批注供长安相关工人员与供应商参考使用，供应商填写表格时可删除 Plese delete this note after filled the worksheet.

## 7-2_IODIDList
Diagnostic Questionary\Definition 7-2 - I/O DID List 诊断问卷\定义 7-2 - 输入/输出DID列表(2F not supported and this sheet N.A.)
DID number DID号 | DID Description DID描述 | InputOutputControl Parameter 输入输出控制参数 | ControlOptionRecord 控制选项 |  |  |  |  | ControlEnableMaskRecord 控制掩码 |  |  |  |  | Limited Time 时间 | Service $22 Access1 $22服务访问1 | Service $2C Access $2C服务访问 | Supported in FBL2 FBL模式支持2 | Supported in Application3 应用程序支持3 | Required SA level 需要的安全等级 | Remarks 备注
|  |  | Length (Bytes) 字节数 | Byte 字节 | Bit 位 | Sub Data Name 子数据名称 | 物理意义 | Length (Bytes) 字节数 | Byte 字节 | Bit 位 | Sub Data Name 子数据名称 | 物理意义
1 Please select if the data is accessible by $22 service or not: "○" indicates that the data is accessible by the service; "-" indicates that the data is not accessible by the service; "tbd" indicates that it is to be defined. 1 请选择$22服务能否访问该数据："○" 表示服务可以访问该数据；"-" 表示服务不能访问该数据；"tbd" 表示待定。 2 "O" indicates the routine DID is supported in FBL，"-" indicates the routine DID is not supported in FBL. 2 "O" 表示该例程DID在FBL模式下支持，"-"表示该例程DID在FBL模式下不支持。 3 "O" indicates the routine DID is supported in Application，"-" indicates the routine DID is not supported in Aplication. 3 "O" 表示该例程DID在应用程序下支持，"-"表示该例程DID在应用程序下不支持。 Remarks: The meaning of terms in this table is showed in the "Terms" worksheet. 注：表格中术语的含义在Terms工作表中给出。
Note on A1: Note-30-刘栖谷: 1）如“4-1_DiagnosticServices”中支持2F服务，则必须填写本页中的内容； 2）确认各IODID中的各项是否填写翔实、清晰。 此批注供长安相关工人员与供应商参考使用，供应商填写表格时可删除 Plese delete this note after filled the worksheet.

## 7-3_MemoryAddressList
Diagnostic Quetionary\Definition 7- 3 - Memory Address List 诊断问卷\定义 7- 3 - 内存地址列表(N.A. for CD569/S202-DA)
Memory Address Description 内存地址信息描述 | Start Address 起始地址 | Length (Bytes) 字节数 | Byte 字节 | Bit 位 | Sub Data Name 子数据名称 | Range, Min (Phy.) 物理值最小值 | Range, Max (Phy.) 物理值最大值 | Unit 单位 | Conversion 换算 | Data Type 数据类型 | Service $23 Access $23服务访问 |  | Service $3D Access $3D服务访问 |  | Service $2C Access $2C服务访问
Memory Address Description 内存地址信息描述 | [10 empty] | Supported in FBL FBL模式支持 | Supported in Application 应用程序支持 | Supported in FBL FBL模式支持 | Supported in Application 应用程序支持
Note on A1: Note-31-刘栖谷: 1）如“4-1_DiagnosticServices”中支持23或3D服务，则必须填写本页中的内容； 2）确认各地址数据中的各项是否填写翔实、清晰。 此批注供长安相关工人员与供应商参考使用，供应商填写表格时可删除 Plese delete this note after filled the worksheet.

## 7-4_RoutineDIDList
Diagnostic Questionary\Definition 7-4 - Routine DID List 诊断问卷\定义 7-4 - 例程DID列表
RoutineDID 例程DID | Description 描述 | RoutineControlType 例程控制类型 | RoutineControlOption 例程控制选项 | RoutineStatus 例程状态 | RoutineStatus 例程状态 | Limited Time for Routine 例程时间限制 | Supported in FBL1 FBL模式支持1 | Supported in Application2 应用程序支持2 | Required SA level 需要的安全等级 | Remark 备注
Routine DID defined by CHANA 长安固化要求必须执行的例程DID
0x0203 | 启动编程预条件的检查 check pre-programming condition | 01:StartRoutine | 编程条件： 车速小于3Km/h; 整车低压状态为低压稳定状态； ECU处于正常工作电压状态 condition: 1.vehicle speed <3km/h 2.vehicle low voltage status is stable 3. ECU under normal working voltage |  |  | - | ○ | ○ | 0 | 如带有FBL功能则必须支持 need to support is with FBL
0xFF00 | 启动擦除内存 start erase | 01:StartRoutine |  |  |  | - | ○ | - | 0 | 如带有FBL功能则必须支持 need to support is with FBL
0x0202 | 使能FLASH编程 use FLASH programming | 01:StartRoutine |  |  |  | - | ○ | - | 0 | 如带有FBL功能则必须支持 need to support is with FBL
0xFF01 | 启动应用有效性检查 check for valid application | 01:StartRoutine |  |  |  | - | ○ | - | 0 | 如带有FBL功能则必须支持 need to support is with FBL
Routine DID defined by supplier and CHANA 供应商与长安共同协定的例程DID
800B | EOL | 01: StartRoutine | 00-01 左前轮罩高度 02-03 右前轮罩高度 04-05 识别目标间距 06-07 前轴与目标板间距 08-09 目标板正方形边长 10-11 目标板高度 12-13 目标板横向偏置 高字节在前，单位cm 00-01 Height of front left wheel cover 02-03 Height of front right wheel cover 04-05 Identify target spacing 06-07 Distance between front axle and target board 08-09 Target board square side length 10-11 Target board height 12-13 Target board lateral offset High byte first, unit cm | 1 byte: Routine information (0x69 : Result is not available and Routine is active 0x6A: Result is available and Routine is not active) |  | 5s | - | ○ | 0
|  | 03: RequestRoutineResult | NA | 01 例程信息 68：结果无效，例程未执行 69：结果无效，例程执行中 6A：结果有效，例程未执行 02 例程状态 0x00：成功 0x01：参数无效 0x02：无法定位校准板 0x03：Roll超差 0x04：校准版距离错误 0x05：Pitch超差 0x06：Yaw超差 0xFF：其它错误 1byte: Routine information (0x68: Result is not available and Routine is not active 0x69: Result is not available and Routine is active 0x6A: Result is available and Routine is not active) 6B: The result is valid and the routine is executing 1byte: Routine Status (0x00: Success 0x01: Invalid parameter 0x02: Unable to locate target 0x03: Roll angle out of tolerance 0x04: Targets at incorrect distance 0x05: Pitch angle out of tolerance 0x06: yaw angle out of tolerance 0xFF: failed for other reasons) |  | - | - | ○ | 0
800C | SDA | 01: StartRoutine | NA | 1byte: Routine information (0x7B: Result is available and Routine is active) |  | 30min | - | ○ | 0
|  | 02: StopRoutine | NA | ao |  | - | -
|  | 03: RequestRoutineResult | NA | 01 例程信息 78：结果无效，例程未执行 7A：结果有效，例程未执行 7B：结果有效，例程执行中 02 例程状态 01：校准进行中 02：校准暂停，条件不正确 03：校准完成 04：角度超限，校准失败 03 校准进度 Hex to Dec,0x64对应100% 1byte: Routine information 01 Routine Info 78: The result is invalid, the routine is not executed 7A: The result is valid, the routine is not executed 7B: The result is valid, the routine is being executed 02 Routine status 01: Calibration in progress 02: Calibration suspended, the condition is incorrect 03: Calibration completed 04: The angle exceeds the limit, the calibration fails 03 Calibration progress |  | - | - | ○ | 0
1 "O" indicates the routine DID is supported in FBL，"-" indicates the routine DID is not supported in FBL. 1 "O" 表示该例程DID在FBL模式下支持，"-"表示该例程DID在FBL模式下不支持。 2 "O" indicates the routine DID is supported in Application，"-" indicates the routine DID is not supported in Aplication. 2 "O" 表示该例程DID在应用程序下支持，"-"表示该例程DID在应用程序下不支持。 Remarks: The meaning of terms in this table is showed in the "Terms" worksheet. 注：表格中术语的含义在Terms工作表中给出。
Note on A1: Note-32-刘栖谷: 1）供应商应确认产品部门相关需求后定义所需的例程。 2）如“4-1_DiagnosticServices”中支持31服务，则必须填写本页中的内容； 3）确认各例程服务中的各项是否填写翔实、清晰。 此批注供长安相关工人员与供应商参考使用，供应商填写表格时可删除 Plese delete this note after filled the worksheet.

## 8_SecurityAccessAlgorithmList
Diagnostic Quetionary\Definition 8 - Security Access Algorithm List 诊断问卷\定义 8 - 安全访问算法列表
SA level 安全访问等级 | Author 定义方 | Algorithm Description1 算法描述1 | remark 备注
0 | Changan | SA level 0 released by CHANA. 0级安全访问算法由长安随同此文件释放。
1
2
more SA level…
1 The accurate description of SA algorithm should be provided. 1 如果供应商定义了0级以上的安全访问算法，需将算法详细并取得长安的认可。 Remarks: The meaning of terms in this table is showed in the "Terms" worksheet. 注：表格中术语的含义在Terms工作表中给出。
Note on A1: Note-33-刘栖谷: 1）如供应商定义了该节点需求的0级以上安全访问算法，需审核这些算法应用的必要性。 2）审核供应商是否在此表中详细的描述了算法的实现方式，或特殊说明。以能够支持后期正常解码为目的。（供应商可将算法代码附如此页中） 此批注供长安相关工人员与供应商参考使用，供应商填写表格时可删除 Plese delete this note after filled the worksheet.

## 9_Terms
Diagnostic Quetionary\Definition 8 - Terms 诊断问卷\定义 8 - 术语
Property 属性 | Description 描述 | Remarks 备注
Diagnostic Services
诊断服务
Diagnostic Services List 诊断服务列表 | List of diagnostic services 诊断服务的列表 | Based on ISO 14229 基于 ISO 14229
Service Class 服务分类 | This column arranges the diagnostic services according to the service function category. 根据服务的功能类别排列了诊断服务。 | Based on ISO 14229 基于 ISO 14229
SID (hex) 服务ID | Diagnostic services identifier 诊断服务标识符 | Based on ISO 14229 基于 ISO 14229
Diagnostic Services Name 诊断服务名称 | Name of diagnostic services 诊断服务名称 | Based on ISO 14229 基于 ISO 14229
Cvt. 参数约定 | Convention specifies if the service implementation is: M: mandatory U: user optional 参数约定定义了该服务的执行是： M: 强制 U: 用户选择
Supported by ECU ECU支持 | This column indicates if the service is supported by ECU. 指出ECU是否支持该服务。 | ECU must support the service which “Cvt.” is "M". ECU必须支持规定为“M”的服务。
Session Rst. 模式限制 | ECU diagnostic session restriction of diagnostic services ECU 支持诊断服务的诊断模式限制
Security Access Rst. 安全访问限制 | Security access restriction 安全访问限制 | Security access only be executed in non-default session. 安全访问仅在非默认模式中执行。
Default Session 默认模式 | Default session 默认模式
Extended 扩展模式 | Extended diagnostic session 扩展诊断模式
Program. 编程模式 | Programming session 编程模式
EOL 下线检测模式 | EOL Diagnostic Session 下线检测模式
Addressing Restriction 寻址限制 | ECU addressing restriction of diagnostic services ECU 支持诊断服务的寻址方式限制
Sub-Function Supported 支持子功能 | This column indicates if the sub-function is supported by ECU. 指出ECU是否支持何该子功能。
DTC List
DTC列表
DTC Number DTC码 | Number of diagnostic trouble code Display: DTC number which is used to display on Tester Hex: DTC Hex number 诊断故障码的数值 显示码: 诊断仪上显示的DTC 十六进制: DTC的十六进制数
DTC Meaning DTC含义 | Meaning of this DTC DTC的含义
Faults Types 故障类型 | Faults types of this DTC Description: Describe the Faults types of this DTC Hex: Hex number of this DTC Faults types 该DTC的故障类型 描述: 描述该DTC的错误类型 十六进制: 该DTC故障类型的十六进制数 | Defined according the Annex D.1 of ISO 15031-6 定义参考ISO 15031-6 附录D.1
Faults Attribute 故障属性 | Faults attribute of this DTC 该DTC的故障属性 | For example: Powers, Switch, Sensor, Network faults, Actuators, ECU inner faults. etc 举例: 开关，传感器，网络故障，执行器，ECU内部故障等。
DTC-Set Condition 设置条件 | The condition when this DTC sets 该DTC的设置条件
Faults-Recover Condition 故障恢复条件 | The condition when the fault recovers 该DTC恢复的条件
Corrective advice 维修建议 | advice to correct the fault 故障维修的建议 | For example: Check wiring connector, Check wiring, Check Power supply, Update software, No known corrective action, See special instruction. etc 举例: 检查接插件，检查接线，检查供电，更新软件，无建议，察看特殊指示等。
Possible Fault Causes 可能故障原因 | Possible fault causes of this DTC 该DTC的可能故障原因
Special Instruction 特殊指示 | This column shows more detailed corrective actions. 给出详细的维修说明。
DTCSnapshopRecordNumber/ DTCExtendedDataRecordNumber DTC快照记录值 DTC扩展数据记录值 | DTCSnapshotData DTC Snapshots are specific data records associated with a DTC, that are stored in the server's memory. The content of the DTC Snapshots is not defined by this standard, but typical usage of DTC Snapshots is to store data upon detection of a system malfunction. The DTC Snapshots will act as a snapshot of data values from the time of the system malfunction occurrence. DTC快照数据 DTC快照数据是与某DTC相关的特定记录数据，其存储在服务器的存储器中。标准中并没有对DTC快照数据的内容进行定义，其典型应用是基于系统故障的检测存储相关数据。DTC快照数据可以提供系统故障发生时的快照数据。 DTCExtendedData DTC Extended Data consist of extended status information associated with a DTC. DTC Extended Data contains DTC parameter values, which have been identified at the time of the request. A typical use of DTC Extended Data is to store dynamic data associated with the DTC, e.g. - DTC occurrence counter, - current threshold values, - time of last occurrence (etc.). DTC扩展数据 DTC扩展数据包括与某DTC相关的扩展状态信息。其包括请求时刻识别到的DTC参数值。DTC扩展数据的一个典型应用是存储与DTC相关的动态数据。例如：DTC的发生次数；当前门限值；最后一次发生的时刻等。
Remarks 备注
DTC Status
DTC状态
Bit Field 位场 | Bit position of the DTC status byte DTC状态字节中的位的位置
Bit Description 位描述 | Description of the bit 位含义的描述
Bit State Definition 位状态定义 | Definition of the bit state 位状态的定义
Supported by ECU ECU支持 | Indicate if the DTC status is supported by ECU 指出ECU是否支持该DTC状态
Remarks 备注
DID List
DID列表
DID Number DID数值 | The number of data Identifier 数据标识符的数值
Description 描述 | Description of DID 对于DID的描述
Length (Bytes) 字节数 | Length of the data which the DID stands for 该DID所代表数据的长度
Byte 字节 | The byte number of the data 数据所占的字节号 | Mapped start position of the signal by "Motorola forward LSB" format. It indicates the lsb (least significant bit) of LSB (least significant byte) from beginning of the message. (See the following figure). Bitwise to the left, bytewise to the up (from start position). 信号的起始映射位置按照 "Motorola forward LSB"格式。即报文的起始为LSB（最低有效字节）的lsb（最低有效位）。（如下图所示，从起始点开始，位方向从右向左，字节方向自下至上。
Bit 位 | The bit number of the data 数据在所占字节中的位号
Sub Data Name 子数据名称 | Name of sub data which is contained in a data 数据中包含的子数据的名称
Range, Min (Phy.) 最小值范围（物理值） | Minimum physical value of the data 数据的物理最小值 | The "physical value" of a data is the value of the physical quantity (e.g. speed, rpm, temperature, etc.) that represents the data. 数据的物理值即这个数据所代表的物理量（例如：速度、转速、温度等）。
Range, Max (Phy.) 最大值范围（物理值） | Maximum physical value of the data 数据的物理最大值
Unit 单位 | The unit of the physical data 数据物理值单位
Conversion 转换关系 | Conversion between physical data value and hexadecimal representation (e.g. formula, table,etc) 物理值和总线数值的换算（例如:公式、对照表等）
Data Type 数据类型 | The type of data used in program 编程中使用的数据的类型 | e.g. BCD, ASCII, unsigned, Bool, Bit mapped etc. 例如: BCD, ASCII, unsigned, Bool, Bit mapped等。
Storage Pos. 存储位置 | The position where a ECU store the data "FLASH", "EEPROM", "RAM" and "ROM" are defined ECU存储数据的位置 定义了“FLASH”，“EEPROM”，“RAM”和“ROM”
Service Access 服务访问 | Access attribute of the data 数据的访问属性
InputOutputControlParameter 输入输出控制参数 | This parameter is used in the request message of &2F service to describe how the server shall control its inputs or outputs. 该参数为&2F服务请求报文中描述服务器如何控制其输入与输出。
ControlOption 控制选项 | This parameter is used in the request message of $2F service to describe the detailed control state of request. 该参数为$2F服务请求报文中用于描述所请求的具体的控制状态。
ControlState 控制状态 | This parameter is used in the response message of $2F service to describe the detailed control results. 该参数为$2F服务响应报文中用于描述所控制选项的执行结果。
Limited Time (S) 限制时间（秒） | This parameter optionally defines the limited max time for special control. After the time, the control will automatically return to the ECU. 该参数用于定义某些特殊控制选项的最大执行时间。超过这个时间后，控制权将自动恢复给ECU。 | e.g. If the motor is controlled for too long, it will cause motor overheating and thus damage to motor. Therefore, a maximum time is defined. When this maximum time is achieved, the motor's control state will automatic return to normal state. 比如: 控制电机时间过长，会造成电机过热，从而损坏电机。因此，定义一个执行的最大时间，达到这个最大时间后，电机的控制状态自动恢复到正常状态。
RoutineControlType 例程控制类型 | 01: startRoutine 01: 开始执行 02: stopRoutine 02: 停止执行 03: requestRoutineResults 03: 执行结果
RoutineControlOption 例程控制选项 | This parameter is used in the request message of $31 service to describe the detailed control state of request. 该参数为$31服务请求报文中用于描述所请求的具体的控制状态。 | routine entry option parameters, which optionally specify start conditions of the routine (e.g. timeToRun, startUp- Variables, etc). 例程入口的参数选项，比如例程的指定开启条件（例如：运行的时间，开启时刻可变等）。
RoutineStatus 例程状态 | This parameter is used in the response message of $31 service to describe the detailed control results. 该参数为$31服务响应报文中用于描述所控制选项的执行结果。 | additional information about the status of the server following the start of the routine, etc. 例程开始后，服务器状态附加信息等
Limited Time for Routine (S) 限制时间（秒） | This parameter optionally defines the limited time for special routine. 该参数用于定义所控制例程的执行时间。

## 10_OIL
N° | Category | Issued date | Origin | Issue/Question Description | Measure/Answer | Resp. person | Support | Due date | Status | Next Step / comments
1301001 | Signal Receiving | 20130117 | Changan - 刘栖谷 | “ESP_DACFunctionStatus”、"ESP_DACFunctionAvailable"两个信号是博世提出并用于显示的么？是否必要添加在S401协议中？ | 这两个信号是ESP发出来的，已经在信号列表里了。 | Bosch |  |  | Completed | demo
1 | Spec | 20130331 | Bosch | 《Q/JD T037-2019》中对软件版本和硬件版本号的编号规则, 请释放相应规范 ？ Please clarify the definition of software and hardware ? | 如邮件贴图，文档我们手里暂时没有，后续提供 CA: Both SW/HW version definition as below [Example picture below is for SW] 9/14/2020: for CD569/S202-DA, we follow the HW/SW version follow format provided by CA |  |  |  | Closed
2 | Spec | 20130331 | Bosch | F086, F087 shall be deleted since not applicable ? | ok |  |  |  | Closed
3 | Spec | 20130331 | Bosch | 7-1_DIDList / Default value shall be confirmed ? | 删除Default Value，不用填写 Delete default value. Don't fill in. |  |  |  | Closed
4 | Spec | 20130331 | Bosch | Service 10: Need clarification as to whether sub function 0x00 should also be implemented since M is mentioned [mentioned in specification but not in diagnostic questionnaire ] | 20204421： 待 CA 确认 To be CA confirm ? No need to support 00 |  |  |  | closed
5 |  | 20200401 | Changan - 杨大谦 | 6-1_DTCList 1）故障处理与故障指示列需要增加私CAN features的降级处理，features包括：Line，obj，Traffic Sign，Traffic Light，示意如下 2）系统级和故障级格式上需要分开-closed 3）MPC检ECU临时高温保护，故障成立条件未完善-closed 4）MPC内部电路故障建议改成MPC内部电路临时故障，以与永久故障区分：已经区分-closed 5）MPC内部电路永久故障作为不可逆的永久故障，T/U列故障码删除条件不应该写14服务和40次上下电删除，维修建议应该是“更换新控制器”，主机厂没能力去修复摄像头内部元器件。：已经按照要求更新-closed 6）维修建议中错别字“重新上低压电”是否为“车辆重新上下电”-closed 7）缺少未标定/校准超差等故障-closed 8）GW_387/GW_340/GW_366/3AF/3B8/500/501报文丢失，CRC,Rollingcounter不监控-closed 9）28B,3FF报文错误，以及前/后雾灯失效时，TLA不应该失效，3AF失效时，TSR不降级：bosch: 28Brelated error deleted;3FF error, TLA no degradation;fog lamp status error; TLA no degradation;3AF is higgly related to TSRm and in case of error, TSR need degradation-closed 10）功能都不降级的DTC不用写仅DTCList，如GW_50/GW_530报文，车外温度/前吹风失效/双闪等-closed 11）“ESP信号无效”，“EMS信号无效”等DTC，应该将摄像头关注的DTC进行区分，用不同的DTC来代表不同的信号错误，统一写在一起不便于问题排查，DTC成立条件中，同一类型的可以放在一起，比如车速和车速有效信号可以作为一个DTC，但纵向加速度，横向加速度就是单个信号故障时，就对应一个DTC-closed 12） 无硬开关，即不需要LCM_LASSwitch，需删除该判定条件-closed 13）BCM_TurnLightSwitchSts/BCM_TurnRightSwitchSts失效时，TLA/FAB不应该降级 Bosch:BCM_TurnLightSwitchSts/BCM_TurnRightSwitchSts error deleted-closed 14）部分DTC故障处理没有填-closed 15） MPC检ECU临时高温保护：故障成立、恢复条件、维修建议未明确；-closed 6-1 DTCList No.7MPC内部电路输出电压低：此诊断是否必要？OEM是否需要关注？-closed 若必要，建议， 1、需明确内部电路及各单元图示； 2、维修建议新增（4）更换摄像头； 6-1 DTCList No.8MPC内部电路输出电压高：同No.7； 6-1 DTCList No.9MPC内部电路永久故障：质检能检测出此故障由Bosch实现，是否体现在此DIA； 6-1 DTCList No.10MPC匹配参数错误&DTCList No.11MPC检车辆配置信息错误：无降级是否合理进一步确认 6-1 DTCList No.12MPC内部电路故障：维修建议新增（4）更换摄像头；故障处理描述是否应为系统故障而非无降级 16）待澄清： a) MPC检车辆配置信息错误，故障成立条件中车型信息指哪些，是否新件未选型之前，都会报此故障？ b) 除了参数错误的故障，摄像头软件包错误等是否有故障 Bosch: 软件包能否提供2代具体故障供参考 c) 雨刮和左/右转向灯失效时不应该TLA/FAB为什么降级 Bosch:雨刮和左/右转向灯失效已经不监控-closed | Bosch 20200417 Regarding points: 1)9)10)13)16c)These column will be added later since information regarding this is unavailable for now. 杨大谦：请确定完成时间 Please determine the completion time Bosch 20200427 Bosch: It shall be done by 20200520 Expectation by middle of June to add degaradation of lanes,objects,tsr of private can output. For now, FAB,TSR,TLA degaradation is ok. 3) ECU temporary high temperature protection details has been updated. 杨大谦：Mature Conditions——未翻译 Yang Daqian: Mature Conditions - Untranslated Bosch 20200427: HAIJUN, please update the deatils in Chinese and update this comment after done. 5) fault code deletion condition has been removed for Internal electronic permanent failure. The Repair suggestion has been updated as "Replace the controller". 杨大谦：OK 6) re-power on low voltage" has been replaced by "re-power on the vehicle" 杨大谦：对应中文翻译没改 Yang Daqian: The translation of the corresponding Chinese has not changed Bosch 20200427 HAIJUN, please update the deatils in Chinese and update this comment after done. 7) DTCs related to missing calibration, other calibration related DTCs have been updated. 杨大谦：无中文翻译 Yang Daqian: No Chinese Translation Bosch 20200427 HAIJUN, please update the deatils in Chinese and update this comment after done. 8) For all messages, the failures related to lost communication, CRC, DLC and BZ is mointored. Question for 8): Is the DTC related to these messages not required. Does it need to be deleted? 杨大谦：Yes,请按照长安需求进行删减，删除没必要的监控，对应诊断软件也可以少写部分代码 Yang Daqian: Yes, please delete according to Chang'an needs, delete the unnecessary monitoring, the corresponding diagnostic software can also write less part of the code Bosch 20200427 Few DTCs have been removed based on the previous review. Some DTCs like Lost Communication with GW_387 or DLC error, Lost Communication with GW_366 or DLC error, Lost Communication with GW_3AF or DLC error, Lost Communication with GW_3B8 or DLC error, Lost Communication with GW_501 or DLC error, HU_CRCCheck_3AF failure, HU_CRCCheck_3B8 failure, HU_RollingCounter_3AF failure, HU_RollingCounter_3B8 failure, AC_EnvironmentalTemp signal is invalid, AC_EnvironmentalTempVD signal is invalid are not removed since the functions will have an impact on these failures. 11) For this point clarification is needed. Is it a requirement to have different DTCs for different Invalid Signals? 杨大谦：关键信号失效时，需要针对每个信号关联DTC并报出，可参考MPC2进行定义，但由于MPC3比MPC2做的功能要少，部分没用到的信号可以不监控 Yang Daqian: When the key signal fails, it needs to be associated with DTC for each signal and reported, can be defined by reference to MPC2, but because MPC3 does less function than MPC2, some useless signals need not be monitored Bosch 20200427 Separate DTC has been assigned to each signal failure. CA: Customer will do two steps, 1 Strike some DTCS [Just strike], 2. combine some DTCs. Then for Bosch to check/confirm 12) LCM_LASSwitch failure has been removed. 15-1) 16a) The DTCs of "circuit output voltage is high/low and vehicle configuration error" has been removed. 杨大谦：车辆配置参数错误故障不需要删除，本来就存在配置错误的情况，建议保留，但需要明确故障成立条件 Yang Daqian: Vehicle configuration parameters error fault does not need to be deleted, there is already a configuration error situation, it is recommended to keep, but need to clarify the conditions for the establishment of the fault Bosch 20200427 Vehicle configuration DTC has been retained. In the Sheet 6-1DTCList, the Failures Highlighted in RED: Should those failures be deleted ? 杨大谦：长安4.1反馈的诊断问卷6-1红色底纹加删除线的故障码需要删除 Yang Daqian: Chang'an 4.1 feedback diagnostic questionnaire 6-1 red shading plus deletion line fault code needs to be removed Bosch 20200427 Few DTCs have been removed based on the previous review. Some DTCs like Lost Communication with GW_387 or DLC error, Lost Communication with GW_366 or DLC error, Lost Communication with GW_3AF or DLC error, Lost Communication with GW_3B8 or DLC error, Lost Communication with GW_501 or DLC error, HU_CRCCheck_3AF failure, HU_CRCCheck_3B8 failure, HU_RollingCounter_3AF failure, HU_RollingCounter_3B8 failure, AC_EnvironmentalTemp signal is invalid, AC_EnvironmentalTempVD signal is invalid are not removed since the functions will have an impact on these failures. 杨大谦：其它问题包括格式不完善，中英文翻译不全，控制器自身故障的DTC建议可以参考MPC2看是否有漏的，缺失部分需要补全 Yang Daqian: Other problems include imperfect format, incomplete Chinese and English translation, the controller's own fault DTC recommendations can refer to MPC2 to see if there is a leak, the missing part needs to be completed Bosch 20200427 HAIJUN, please update the deatils in Chinese and update this comment after done. |  |  |  | Open
6 |  | 20200401 | Changan - 杨大谦 | 6-2_DTCStatus,ECU支持列按照博世当前能支持的项目如是填写即可 DTCStatus, Fill just upon bosch current supported items | 20200421: udpated. 杨大谦：根据E列，当前故障应该是0x01，历史0x08，当前+历史0x09 Daqian Yang: According to column E, the current fault should be 0x01, history 0x08, current + history 0x09 Bosch20200427: Updated |  |  |  | Closed
7 |  | 20200401 | Changan - 杨大谦 | 7-1_DIDList供应商软硬件版本需要详细定义，长安需求见sheet12，红色底纹部分为修改和新增的 DIDList supplier software&hardware version need to defined in detail, CA requirements refer to sheet 12, the conents marked with red color is new or modified [ CA add red color upon MPC2's ] Need to add 2 kind of contents 1.) To store EOL current, previous, previous previous EOL result. 2.) To store SDA current, previous result. | 20200421: To be udpated. Investigation is ongoing upon MPC3 [ MPC2's Routine design is not applicable to MPC3 ] 杨大谦：对于长安提的需求（详见表12_DID_CADefined），请确认哪些能做，什么时候实现，哪些不能做，并明确原因，对于MPC3与MPC2上不一致的需要澄清 Yang Daqian: For Changanti's needs (see table 12_DID_CADefined), please confirm what can be done, when to achieve, what can not be done, and clear reasons for MPC3 and MPC2 inconsistencies need to be clarified Bosch20200427 Updated the 7-1_DIDList list sheet as per the comments in sheet 12_DID_CADefined sheet. Both are combined into one sheet in 7-1_DIDList, as per the reference with CA MPC2.5 Bosch9/14/2020 as discussed with Daqian, Bosch MPC3 can't differentiate plant EOL and SDA, and only support current calibration result. for failure reason, MPC3 support current, previous, and the 2nd previous failure result. |  |  |  | closed
8 |  | 20200401 | Changan - 杨大谦 | 7-4_RoutineDIDList 1. 03: RequestRoutineResult定义过于简单，需要参考MPC2进行完善； 03: RequestRoutineResult deinition is too simple, propose to refer to MPC2's 2. Add Check Programming Preconditions | 20200421: updated 1. MPC2's Routine design is not applicable to MPC3 杨大谦：800B缺少02: StopRoutine，D列中各项目没有换算公式，如00-01 左前轮罩高度，如何换算，无定义 Yang Daqian: 800B missing 02: StopRoutine, column D items have no conversion formula, such as 00-01 left front wheel cover height, how to convert, no definition 2. Programming Preconditions is already there 杨大谦：0x0203反馈的Preconditions每一条分别对应反馈的hex应该是什么？即反 馈的当前不满足编程条件与表中几个条件没有对应 Yang Daqian: 0x0203 Feedback Of each of the hex corresponding to feedback should be what? That is, the current programming conditions of the feedback do not meet the table several conditions do not correspond Bosch20200427 Shall be updated CA: Closed |  |  |  | Closed
9 |  | 20200401 | Changan - 杨大谦 | 6-3_Snapshot&ExtendedDataRecord的DTC 快照数据需增加记录偏航率，发动机转速，制动踏板状态，真实加速踏板位置，实际档位，方向盘转向角度，方向盘转角速度，制动主缸压力信号 CA: Yawrate value, Engine rotation speed, actual gear position, steering angle value, | 20200421 Bosch: This is new feature different from bosch existing platform project, further alignment needed and ongoing 杨大谦：请明确差异部分的时间节点和计划 Yang Daqian: Please identify the time nodes and plans for the differences Bosch 20200427 Shall be updated by May 4th We should plan for meeting with Changan Bosch 20200914: Yawrate value, Engine rotation speed, actual gear position, steering angle value and temperature and other value on snapshot sheet are implemented. need double with customer |  |  |  | Open
10 |  | 20200417 | Bosch | Requirement regarding Tdiag Startup time is needed. Please provide the information. | 20204421： 待 CA 确认 To be CA confirm ? 杨大谦：功能定义文档中有描述，上电3s内仅进行自检，自检的故障可以报出，3s后才对关联系统进行互检，即互检的故障要在3s后再报出 Yang Daqian: function definition document has a description, power 3s within only self-test, self-test failure can be reported, 3s after the associated system mutual inspection, that is, mutual inspection of the fault to be reported after 3s |  |  |  | Closed
11 |  | 20200417 | Bosch | Regarding the Diagnostic Voltage requirement, for the low threshold[<=8.5V] and High threshold[>=16.5V], "keep for 500ms" should be removed since during that time, any CAN related failure(whose cycle time is very less) will be logged. | 20204421： 待 CA 确认 To be CA confirm ? 杨大谦：同MPC2需求 Yang Daqian: With MPC2 Demand CA: Ramain the condition of keep 500ms no change and if any failure reported during this 500ms is OK |  |  |  | Closed
8 | Spec | 20200417 | Bosch | In the specification sheet, it is mentioned as in the table for NRCs for Service 0x11. But Service 11 does not support NRC 33 | 20204421： 待 CA 确认 To be CA confirm ? 杨大谦：可以按照供应商需求修订4-2_NRC Priority，修订完后由长安进行审查 Yang Daqian: 4-2_NRC Priority can be revised according to supplier demand, and after the revision is reviewed by Chang'an |  |  |  | Closed
12 | Spec | 20200417 | Bosch | DIDs List: A) F1F1 and F1F2 has the same description: FAB Switch. Clarification needed. C) F18A range not mentioned. D) 0x103 Invalid key counter not present in requirement . Is it required? 1) F089 and F189: As per the spec, the length is 8 Bytes. But as per the DPT, it is 15 Bytes. 2) F123: Details are not present. 3) F086 and F087 has been taken off from the sheet. But it is still present in the specification sheet. | 20204421： 待 CA 确认 To be CA confirm ? 杨大谦：A)博世中文翻译错误，长安需要对TSR/TLA/FAB功能的开关，B)，C）不需要定义最大最小值，每个供应商只有一个固定的识别码，D)需要无效密钥计数，具体定义由博世提供，可参考MPC2 1）F089/F189软硬件版本号，根据长安2020年最新企业标准，统一为15字节，定义详见下图 2）F123标定版本信息只定义了格式为ASCII码，因此按照供应商将内部标定数据版本按照ASCII码发出即可 3）F086/F087可删除，本文档已删除 Yang Daqian: A) Bosch Chinese translation error, Chang'an need stoic TSR/TLA/FAB function switch, B), C) do not need to define the maximum minimum value, each supplier only has a fixed identification code, D) need invalid key count, specific definition provided by Bosch, can refer to MPC2 1) F089/F189 hardware and software version number, according to Chang'an 2020 latest enterprise standards, unified to 15 bytes, the definition is detailed in the figure below 2) F123 calibration version information is defined only as ANCII code, so according to the vendor will be internal calibration data version according to THE ASCII code can be 3) F086/F087 can be deleted, this document has been deleted |  |  |  | closed
|  | 2020-09-15 | Bosch | Bosch One clarification for the 6-1DTCList 1. SAS_Calibrated we are using 1 as the invalid value & not the last known value 2. EPS_ConcussAvailabilityStatus = 0x2 alone is considered as invalid, should we also consider 0x3? |  |  |  |  | open

## 11_Specification and version
Diagnostic Questionary_11_Specification and version 诊断问卷\定义 11 - 使用的规范及版本
Num. 编号 | Specification 规范名称 | version 版本
1、 | CAN总线通信规范 CAN Communicaiton Spec. V2.0_CN-EN.rtf | V2.0
2、 | VTS-00.09.09-C2-2019 CANFD总线通信规范_CN_EN.rtf | V1.2
3、 | 长安UDSonCAN总线诊断规范_V1.4.pdf | V1.4
。。。。 | 长安UDSonCAN总线诊断规范(CANFD)_V1.0.pdf CA UDSonCANFD_Spec_V1.0_CN_EN | V1.0
| Security_Access_Algorithm_and_Code_for_LAS.pdf | 无版本备注
| DTC上传功能定义文档.pdf | V0.3
| Flash Bootloader Specification_EN | V2.5
| Flash Bootloader Specificaion on CAN FD_v1.0（对比审阅版).pdf | V1.0
Note on B3: Author: 明确使用的规范名称，如长安的通信规范
Note on C3: Author: 明确版本信息

## 12_DID_CADefined
Diagnostic Questioanry\Definition 7-1 - DID List 诊断问卷\定义 7-1 - DID列表
DID number DID号 | DID Description DID描述 | Length (Bytes) 字节数 | Byte 字节 | Bit 位 | Sub Data Name 子数据名称 | Range, Min (Phy.) 物理值最小值 | Range, Max (Phy.) 物理值最大值 | Unit 单位 | Conversion 换算 | Data Type 数据类型 | Storage Pos.1 存储位置1 | Storage Address 存储地址 | 写数据需要的安全级别 | Service $22 Access2 $22服务访问2 |  | Service $2E Access2 $2E服务访问2 |  | Service $2A Access2 $2A服务访问2 | Service $2C Access2 $2C服务访问2 | Remark 备注
[14 empty] | Supported in FBL3 FBL模式支持3 | Supported in Application4 应用程序支持4 | Supported in FBL3 FBL模式支持3 | Supported in Application4 应用程序支持4
DID defined by supplier and CHANA 供应商与长安共同协定的DID
F1F0 | vehicle type | 1 | 0 |  | 0: CD569 1: S2022 2: | 0 | 255 | [7 empty] | O
F1F4 | vehicle configuration | 1 | 0 |  | 0:1R1V 1:5R1V1D | 0 | 255 | [7 empty] | O
F191 | ECU Hardware version number ECU硬件版本号 | 9 |  |  | BOSCH definition | - | - | - | - | ASCII |  |  |  |  | O
F194 | Supplier Software number | 16 | 0...15 | All | Boch Definition | - | - | - | - | ASCII |  |  |  |  | O
F1F1 | FAB开关 FAB switch | 1 | 0 | All | 00：关 01：开 | - | - | - | - | Unsigned |  |  |  |  | O |  | O
F1F2 | TSR开关 FAB switch | 1 | 0 | All | 00：关 01：开 | - | - | - | - | Unsigned |  |  |  |  | O |  | O
F1F3 | TLA开关 TLA switch | 1 | 0 | All | 00：关 01：开 | - | - | - | - | Unsigned |  |  |  |  | O |  | O
| Body_height_wheelhouse_edge | 8 | 0…1 | 0…15 | Car body height wheel housing edge Front-Left 左前轮罩离地高度 | 0 | 8000 | mm | x*0.25 | Unsigned | EEPROM | EEPROM | 0 | - | ○ | - | ○ | - | - | 换算公式用于以物理值计算原始值。 x代表物理值，公式结算结果为原始值 (Raw Data)。
|  |  | 2…3 | 0…15 | Car body height wheel housing edge Front-Right 右前轮罩离地高度 | 0 | 8000 | mm | x*0.25 | Unsigned
|  |  | 4…5 | 0…15 | Car body height wheel housing edge Rear-Left 左后轮罩离地高度 | 0 | 8000 | mm | x*0.25 | Unsigned
|  |  | 6…7 | 0…15 | Car body height wheel housing edge Rear-Right 右后轮罩离地高度 | 0 | 8000 | mm | x*0.25 | Unsigned
| Calibration Board Distance | 2 | 0...1 | 0…16 | Calibration Board Distance 校准板距前轴中心点的距离 | 0x0FA0 | 0x5DC0 | mm | x*0.25 | Unsigned | EEPROM | EEPROM | 0 | - | ○ | - | ○ | - | - | 未使用位填入空白符(0x00)
? | Invalid Key Counter | 1 | 0 | 0…7 | Invalid Key Counter 密钥错误计数 | 0 | 255 | - | - | Unsigned | EEPROM | EEPROM | - | - | ○ | - | - | - | -
6026 | 初始在线校准结果 Initial Calibration Result | 8 | 0…1 | All | Camera Height | 500 | 3000 | mm | phy = raw | Unsigned |  |  |  |  | O
|  |  | 2…3 | All | Roll Angle | -31.5127 | 31.5127 | degree | phy = 0.001*raw -31.51268 | Unsigned
|  |  | 4…5 | All | Pitch Angle | -31.5127 | 31.5127 |  | phy = 0.001*raw -31.51268 | Unsigned
|  |  | 6…8 | All | Yaw Angle | -31.5127 | 31.5127 |  | phy = 0.001*raw -31.51268 | Unsigned
6029 | 初始在线校准状态 Current Initial Calibration Status | 1 | 0 | All | Current Initial Calibration Status 00：未定义校准状态 01：初始在线校准成功 02：初始在线校准不成功 03：静态校准成功 04：静态校准不成功 | - | - | - | - | Unsigned |  |  |  |  | O
6030 | 最近校准状态 Last_initial_calibrations_details | 3 | 0 | ALL | Status_second_last_initial_calibration 00：未定义校准状态 01：初始在线校准成功 02：初始在线校准不成功 03：静态校准成功 04：静态校准不成功 | [9 empty] | O
|  |  | 1 | ALL | Status_third_last_initial_calibration 00：未定义校准状态 01：初始在线校准成功 02：初始在线校准不成功 03：静态校准成功 04：静态校准不成功
|  |  | 2 | ALL | Status_fourth_last_initial_calibration 00：未定义校准状态 01：初始在线校准成功 02：初始在线校准不成功 03：静态校准成功 04：静态校准不成功
? | 上次工厂下线校准信息 Can read the Previuos customer plant EOL result | 29 | 0...3 | 0...7 | 校准时车辆里程 Vehicle odmeter | 0x00 | 0xFFFFFFFF | - |  | Unsigned | EEPROM | EEPROM | - | - | ○ | - | - | - | -
|  |  | 4...4 | 0...7 | 校准状态 EOL Status | 0x00 | 0x05 | - | 0x00-未校准 0x01 - 工厂下线校准成功 0x02 - 工厂下线校准失败 0x03 - 人工强制标定成功 0x04-人工强制标定失败 | Unsigned
|  |  | 5...5 | 0...7 | 校准失败原因 EOL Failure reason | 0x00 | 0xFF | - | 0x00-未校准 0x01-校准成功 0x02-光照过强 0x03-光照不均匀 0x04-光照过暗 0x05-目标图案对比度不足 0x06-摄像头高度超限 0x07-摄像头识别受干扰 0x08-校准板位置错误 0x09-SYSTEM_NOT_IN_REST_STATE? 0x0A-校准板图案识别错误 0x0B-摄像头安装位置错误 0x0C-校准板安装位置错误 0x0D-校准版左侧目标未探测到 0x0E-校准板中间目标未探测到 0x0F-校准板右侧目标未探测到 0xFF-校准被打断，未完成 | Unsigned
|  |  | 6...6 | 0...7 | Timestamp_year | 2000 | 2255 | - | phy = XX * 1 + 2000 | Unsigned
|  |  | 7...7 | 0...7 | Timestamp_month | 0 | 255 | - | phy = XX * 1 | Unsigned
|  |  | 8...8 | 0...7 | Timestamp_day | 0 | 255 | - | phy = XX * 1 | Unsigned
|  |  | 9...9 | 0...7 | Timestamp_hour | 0 | 255 | - | phy = XX * 1 | Unsigned
|  |  | 10...10 | 0...7 | Timestamp_minute | 0 | 255 | - | phy = XX * 1 | Unsigned
|  |  | 11...11 | 0...7 | Timestamp_second | 0 | 255 | - | phy = XX * 1 | Unsigned
|  |  | 12...13 | 0...7 | Initial_calibration_camera_height | 0 | 4000 | mm | phy = XX * 1 | Float | EEPROM | EEPROM | - | - | ○ | - | - | - | -
|  |  | 14...15 | 0...7 | Initial_calibration_roll_angle | -20 | 20 | deg | phy = 20 - XX * 0.001 | Float
|  |  | 16...17 | 0...7 | Initial_calibration_pitch_angle | -20 | 20 | deg | phy = 20 - XX * 0.001 | Float
|  |  | 18..19 | 0...7 | Initial_calibration_yaw_angle | -20 | 20 | deg | phy = 20 - XX * 0.001 | Float
|  |  | 20...21 | 0...7 | Initial_calibration_camera_height_quality | 0.0000 | 1.0000 | - | phy = XX * 0.0001 | Float
|  |  | 22...23 | 0...7 | Initial_calibration_roll_angle_quality | 0.0000 | 1.0000 | - | phy = XX * 0.0001 | Float
|  |  | 24...25 | 0...7 | Initial_calibration_pitch_angle_quality | 0.0000 | 1.0000 | - | phy = XX * 0.0001 | Float
|  |  | 26...27 | 0...7 | Initial_calibration_yaw_angle_quality | 0.0000 | 1.0000 | - | phy = XX * 0.0001 | Float
|  |  | 28...28 | 2...7 | 校准板距离 | 0 | 100000 | m | phy = XX * 0.001 | Unsigned
| 上上次工厂下线校准信息 Can read the Previuos Previous customer plant EOL result | 29 | 0...3 | 0...7 | 校准时车辆里程 | 0x00 | 0xFFFFFFFF | - |  | Unsigned | EEPROM | EEPROM | - | - | ○ | - | - | - | -
|  |  | 4...4 | 0...7 | 校准状态 | 0x00 | 0x05 | - | 0x00-未校准 0x01 - 工厂下线校准成功 0x02 - 工厂下线校准失败 0x03 - 人工强制标定成功 0x04-人工强制标定失败 | Unsigned
|  |  | 5...5 | 0...7 | 校准失败原因 | 0x00 | 0xFF | - | 0x00-未校准 0x01-校准成功 0x02-光照过强 0x03-光照不均匀 0x04-光照过暗 0x05-目标图案对比度不足 0x06-摄像头高度超限 0x07-摄像头识别受干扰 0x08-校准板位置错误 0x09-SYSTEM_NOT_IN_REST_STATE? 0x0A-校准板图案识别错误 0x0B-摄像头安装位置错误 0x0C-校准板安装位置错误 0x0D-校准版左侧目标未探测到 0x0E-校准板中间目标未探测到 0x0F-校准板右侧目标未探测到 0xFF-校准被打断，未完成 | Unsigned
|  |  | 6...6 | 0...7 | Timestamp_year | 2000 | 2255 | - | phy = XX * 1 + 2000 | Unsigned
|  |  | 7...7 | 0...7 | Timestamp_month | 0 | 255 | - | phy = XX * 1 | Unsigned
|  |  | 8...8 | 0...7 | Timestamp_day | 0 | 255 | - | phy = XX * 1 | Unsigned
|  |  | 9...9 | 0...7 | Timestamp_hour | 0 | 255 | - | phy = XX * 1 | Unsigned
|  |  | 10...10 | 0...7 | Timestamp_minute | 0 | 255 | - | phy = XX * 1 | Unsigned
|  |  | 11...11 | 0...7 | Timestamp_second | 0 | 255 | - | phy = XX * 1 | Unsigned
|  |  | 12...13 | 0...7 | Initial_calibration_camera_height | 0 | 4000 | mm | phy = XX * 1 | Float | EEPROM | EEPROM | - | - | ○ | - | - | - | -
|  |  | 14...15 | 0...7 | Initial_calibration_roll_angle | -20 | 20 | deg | phy = 20 - XX * 0.001 | Float
|  |  | 16...17 | 0...7 | Initial_calibration_pitch_angle | -20 | 20 | deg | phy = 20 - XX * 0.001 | Float
|  |  | 18..19 | 0...7 | Initial_calibration_yaw_angle | -20 | 20 | deg | phy = 20 - XX * 0.001 | Float
|  |  | 20...21 | 0...7 | Initial_calibration_camera_height_quality | 0.0000 | 1.0000 | - | phy = XX * 0.0001 | Float
|  |  | 22...23 | 0...7 | Initial_calibration_roll_angle_quality | 0.0000 | 1.0000 | - | phy = XX * 0.0001 | Float
|  |  | 24...25 | 0...7 | Initial_calibration_pitch_angle_quality | 0.0000 | 1.0000 | - | phy = XX * 0.0001 | Float
|  |  | 26...27 | 0...7 | Initial_calibration_yaw_angle_quality | 0.0000 | 1.0000 | - | phy = XX * 0.0001 | Float
|  |  | 28...28 | 2...7 | 校准板距离 | 0 | 100000 | m | phy = XX * 0.001 | Unsigned
| 上次售后校准信息 Can read Previous SDA result | 28 | 0...3 | 0...7 | 校准时车辆里程 | 0x00 | 0xFFFFFFFF | - |  | Unsigned | EEPROM | EEPROM | - | - | ○ | - | - | - | -
|  |  | 4...4 | 0...7 | 校准状态 | 0x00 | 0x05 | - | 0x00-未校准 0x01 - 售后校准成功 0x02 - 售后校准失败 0x03 - 人工强制标定成功 0x04-人工强制标定失败 | Unsigned
|  |  | 5...5 | 0...7 | 校准失败原因 | 0x00 | 0xFF | - | 0x00-未校准 0x01-校准成功 0x02-光照过强 0x03-光照不均匀 0x04-光照过暗 0x05-未识别到目标 0x06-摄像头高度超限 0x07-摄像头识别受干扰 0x08-车速过高 0x09-SYSTEM_NOT_IN_REST_STATE? 0x0A-校准时间过长 0x0B-摄像头安装位置错误 0x0C- 0x0D- 0x0E- 0x0F- 0xFF-校准被打断，未完成 | Unsigned
|  |  | 6...6 | 0...7 | Timestamp_year | 2000 | 2255 | - | phy = XX * 1 + 2000 | Unsigned
|  |  | 7...7 | 0...7 | Timestamp_month | 0 | 255 | - | phy = XX * 1 | Unsigned
|  |  | 8...8 | 0...7 | Timestamp_day | 0 | 255 | - | phy = XX * 1 | Unsigned
|  |  | 9...9 | 0...7 | Timestamp_hour | 0 | 255 | - | phy = XX * 1 | Unsigned
|  |  | 10...10 | 0...7 | Timestamp_minute | 0 | 255 | - | phy = XX * 1 | Unsigned
|  |  | 11...11 | 0...7 | Timestamp_second | 0 | 255 | - | phy = XX * 1 | Unsigned
|  |  | 12...13 | 0...7 | Initial_calibration_camera_height | 0 | 4000 | mm | phy = XX * 1 | Float | EEPROM | EEPROM | - | - | ○ | - | - | - | -
|  |  | 14...15 | 0...7 | Initial_calibration_roll_angle | -20 | 20 | deg | phy = 20 - XX * 0.001 | Float
|  |  | 16...17 | 0...7 | Initial_calibration_pitch_angle | -20 | 20 | deg | phy = 20 - XX * 0.001 | Float
|  |  | 18..19 | 0...7 | Initial_calibration_yaw_angle | -20 | 20 | deg | phy = 20 - XX * 0.001 | Float
|  |  | 20...21 | 0...7 | Initial_calibration_camera_height_quality | 0.0000 | 1.0000 | - | phy = XX * 0.0001 | Float
|  |  | 22...23 | 0...7 | Initial_calibration_roll_angle_quality | 0.0000 | 1.0000 | - | phy = XX * 0.0001 | Float
|  |  | 24...25 | 0...7 | Initial_calibration_pitch_angle_quality | 0.0000 | 1.0000 | - | phy = XX * 0.0001 | Float
|  |  | 26...27 | 0...7 | Initial_calibration_yaw_angle_quality | 0.0000 | 1.0000 | - | phy = XX * 0.0001 | Float
| 上上次售后校准信息 | 28 | 0...3 | 0...7 | 校准时车辆里程 | 0x00 | 0xFFFFFFFF | - |  | Unsigned | EEPROM | EEPROM | - | - | ○ | - | - | - | -
|  |  | 4...4 | 0...7 | 校准状态 | 0x00 | 0x05 | - | 0x00-未校准 0x01 - 售后校准成功 0x02 - 售后校准失败 0x03 - 人工强制标定成功 0x04-人工强制标定失败 | Unsigned
|  |  | 5...5 | 0...7 | 校准失败原因 | 0x00 | 0xFF | - | 0x00-未校准 0x01-校准成功 0x02-光照过强 0x03-光照不均匀 0x04-光照过暗 0x05-未识别到目标 0x06-摄像头高度超限 0x07-摄像头识别受干扰 0x08-车速过高 0x09-SYSTEM_NOT_IN_REST_STATE? 0x0A-校准时间过长 0x0B-摄像头安装位置错误 0x0C- 0x0D- 0x0E- 0x0F- 0xFF-校准被打断，未完成 | Unsigned
|  |  | 6...6 | 0...7 | Timestamp_year | 2000 | 2255 | - | phy = XX * 1 + 2000 | Unsigned
|  |  | 7...7 | 0...7 | Timestamp_month | 0 | 255 | - | phy = XX * 1 | Unsigned
|  |  | 8...8 | 0...7 | Timestamp_day | 0 | 255 | - | phy = XX * 1 | Unsigned
|  |  | 9...9 | 0...7 | Timestamp_hour | 0 | 255 | - | phy = XX * 1 | Unsigned
|  |  | 10...10 | 0...7 | Timestamp_minute | 0 | 255 | - | phy = XX * 1 | Unsigned
|  |  | 11...11 | 0...7 | Timestamp_second | 0 | 255 | - | phy = XX * 1 | Unsigned
|  |  | 12...13 | 0...7 | Initial_calibration_camera_height | 0 | 4000 | mm | phy = XX * 1 | Float | EEPROM | EEPROM | - | - | ○ | - | - | - | -
|  |  | 14...15 | 0...7 | Initial_calibration_roll_angle | -20 | 20 | deg | phy = 20 - XX * 0.001 | Float
|  |  | 16...17 | 0...7 | Initial_calibration_pitch_angle | -20 | 20 | deg | phy = 20 - XX * 0.001 | Float
|  |  | 18..19 | 0...7 | Initial_calibration_yaw_angle | -20 | 20 | deg | phy = 20 - XX * 0.001 | Float
|  |  | 20...21 | 0...7 | Initial_calibration_camera_height_quality | 0.0000 | 1.0000 | - | phy = XX * 0.0001 | Float
|  |  | 22...23 | 0...7 | Initial_calibration_roll_angle_quality | 0.0000 | 1.0000 | - | phy = XX * 0.0001 | Float
|  |  | 24...25 | 0...7 | Initial_calibration_pitch_angle_quality | 0.0000 | 1.0000 | - | phy = XX * 0.0001 | Float
|  |  | 26...27 | 0...7 | Initial_calibration_yaw_angle_quality | 0.0000 | 1.0000 | - | phy = XX * 0.0001 | Float
| IACC上次意外退出原因 |  |  |  | EPS丢帧，EPS不响应….
IACC上上次意外退出原因
| ECU Temperature ECU 温度 | 1 | 0…1 | All |  |  |  |  | Temperature = XX * 1 - 50 ℃ | Unsigned | - | EEPROM | EEPROM | - | - | ○ | - | - | -
| ECU Supplier voltage ECU电压 | 1 | 0 | All |  |  |  |  | Battery voltage phy = xx * 0.1v | Unsigned | - | EEPROM | EEPROM | - | - | ○ | - | - | - | -
| 上次校准超差故障信息 | 27 | 0...3 | 0...7 | 故障时车辆里程 | 0x00 | 0xFFFFFFFF | - |  | Unsigned
|  |  | 4...4 | 0...7 | 失效状态 | 0x00 | 0x05 | - | 0x00-未校准 0x01 - 售后校准失败 0x02 - 工厂下线校准失败 0x03 - 人工强制标定失败 0x04 - 自学习校准超差
|  |  | 5...5 | 0...7 | Timestamp_year | 2000 | 2255 | - | phy = XX * 1 + 2000 | Unsigned
|  |  | 6...6 | 0...7 | Timestamp_month | 0 | 255 | - | phy = XX * 1 | Unsigned
|  |  | 7...7 | 0...7 | Timestamp_day | 0 | 255 | - | phy = XX * 1 | Unsigned
|  |  | 8...8 | 0...7 | Timestamp_hour | 0 | 255 | - | phy = XX * 1 | Unsigned
|  |  | 9...9 | 0...7 | Timestamp_minute | 0 | 255 | - | phy = XX * 1 | Unsigned
|  |  | 10...10 | 0...7 | Timestamp_second | 0 | 255 | - | phy = XX * 1 | Unsigned
|  |  | 11..12 | 0...7 | Initial_calibration_camera_height | 0 | 4000 | mm | phy = XX * 1 | Float
|  |  | 13...14 | 0...7 | Initial_calibration_roll_angle | -20 | 20 | deg | phy = 20 - XX * 0.001 | Float
|  |  | 15...16 | 0...7 | Initial_calibration_pitch_angle | -20 | 20 | deg | phy = 20 - XX * 0.001 | Float
|  |  | 17..18 | 0...7 | Initial_calibration_yaw_angle | -20 | 20 | deg | phy = 20 - XX * 0.001 | Float
|  |  | 19...20 | 0...7 | Initial_calibration_camera_height_quality | 0.0000 | 1.0000 | - | phy = XX * 0.0001 | Float
|  |  | 21...22 | 0...7 | Initial_calibration_roll_angle_quality | 0.0000 | 1.0000 | - | phy = XX * 0.0001 | Float
|  |  | 23...24 | 0...7 | Initial_calibration_pitch_angle_quality | 0.0000 | 1.0000 | - | phy = XX * 0.0001 | Float
|  |  | 25...26 | 0...7 | Initial_calibration_yaw_angle_quality | 0.0000 | 1.0000 | - | phy = XX * 0.0001 | Float
| 上次校准超差故障信息 | 27 | 0...3 | 0...7 | 故障恢复时车辆里程 | 0x00 | 0xFFFFFFFF | - |  | Unsigned
|  |  | 4...4 | 0...7 | 失效恢复状态 | 0x00 | 0x05 | - | 0x00-未校准 0x01 - 售后校准成功 0x02 - 工厂下线校准成功 0x03 - 人工强制标定成功 0x04 - 自学习校准角度恢复
|  |  | 5...5 | 0...7 | Timestamp_year | 2000 | 2255 | - | phy = XX * 1 + 2000 | Unsigned
|  |  | 6...6 | 0...7 | Timestamp_month | 0 | 255 | - | phy = XX * 1 | Unsigned
|  |  | 7...7 | 0...7 | Timestamp_day | 0 | 255 | - | phy = XX * 1 | Unsigned
|  |  | 8...8 | 0...7 | Timestamp_hour | 0 | 255 | - | phy = XX * 1 | Unsigned
|  |  | 9...9 | 0...7 | Timestamp_minute | 0 | 255 | - | phy = XX * 1 | Unsigned
|  |  | 10...10 | 0...7 | Timestamp_second | 0 | 255 | - | phy = XX * 1 | Unsigned
|  |  | 11..12 | 0...7 | Initial_calibration_camera_height | 0 | 4000 | mm | phy = XX * 1 | Float
|  |  | 13...14 | 0...7 | Initial_calibration_roll_angle | -20 | 20 | deg | phy = 20 - XX * 0.001 | Float
|  |  | 15...16 | 0...7 | Initial_calibration_pitch_angle | -20 | 20 | deg | phy = 20 - XX * 0.001 | Float
|  |  | 17..18 | 0...7 | Initial_calibration_yaw_angle | -20 | 20 | deg | phy = 20 - XX * 0.001 | Float
|  |  | 19...20 | 0...7 | Initial_calibration_camera_height_quality | 0.0000 | 1.0000 | - | phy = XX * 0.0001 | Float
|  |  | 21...22 | 0...7 | Initial_calibration_roll_angle_quality | 0.0000 | 1.0000 | - | phy = XX * 0.0001 | Float
|  |  | 23...24 | 0...7 | Initial_calibration_pitch_angle_quality | 0.0000 | 1.0000 | - | phy = XX * 0.0001 | Float
|  |  | 25...26 | 0...7 | Initial_calibration_yaw_angle_quality | 0.0000 | 1.0000 | - | phy = XX * 0.0001 | Float
Note on B17: 27 security access failure counter
Note on F22: 杨大谦: 静态和在线校准区别？
Note on J27: This is an example. We can modify it according to MPC3 definition
Note on F28: NA to take into MPC3 Sice different calibration way
Note on J28: 杨大谦: 供应商根据实际存在的校准失败原因进行定义
Note on F29: To be checked by Rama