## DPT
Diagnostic Questioanry\Definition 7-1 - DID List 诊断问卷\定义 7-1 - DID列表
DID number DID号 | DID Description DID描述 | Length (Bytes) 字节数 | Byte 字节 | Bit 位 | Sub Data Name 子数据名称 | Range, Min (Phy.) 物理值最小值 | Range, Max (Phy.) 物理值最大值 | Unit 单位 | Conversion 换算 | Data Type 数据类型 | Storage Pos.1 存储位置1 | Storage Address 存储地址 | 写数据需要的安全级别 | Service $22 Access2 $22服务访问2 |  | Service $2E Access2 $2E服务访问2 |  | Service $2A Access2 $2A服务访问2 | Service $2C Access2 $2C服务访问2 | Default Value C281D | Remark 备注
[14 empty] | Supported in FBL3 FBL模式支持3 | Supported in Application4 应用程序支持4 | Supported in FBL3 FBL模式支持3 | Supported in Application4 应用程序支持4
DID defined by CHANA 长安固化要求必须执行的DID
F120 | NetworkInformationDataIdentifier 网络协议版本信息 | 4 | 0 | 0…7 | HardwarePrefixCharacter | 0 | 255 | - | - | ASCII | EEPROM | EEPROM | - | - | ○ | - | - | - | - | V1.2 | 对应的项目CAN_Matrix的版本信息 Corresponding to CAN_Matrix version
|  |  | 1 | 0…7 | HardwareSampleStageMajorDigit | 0 | 255 | - | - | ASCII
|  |  | 2 | 0…7 | Dot | - | - | - | $2E | ASCII
|  |  | 3 | 0…7 | HardwareSampleStageMinorDigit | 0 | 255 | - | - | ASCII
F121 | FunctionSpecificationDataIdentifier 功能定义版本信息 | 4 | 0 | 0…7 | HardwarePrefixCharacter | 0 | 255 | - | - | ASCII | EEPROM | EEPROM | - | - | ○ | - | - | - | - | V1.5 | 对应的项目FunctionSpecification的版本信息 Corresponding to FunctionSpecification Versions
|  |  | 1 | 0…7 | HardwareSampleStageMajorDigit | 0 | 255 | - | - | ASCII
|  |  | 2 | 0…7 | Dot | - | - | - | $2E | ASCII
|  |  | 3 | 0…7 | HardwareSampleStageMinorDigit | 0 | 255 | - | - | ASCII
F122 | DiagnosticDefinitionDataIdentifier 诊断定义版本信息 | 4 | 0 | 0…7 | HardwarePrefixCharacter | 0 | 255 | - | - | ASCII | EEPROM | EEPROM | - | - | ○ | - | - | - | - | V1.8 | Version information of the corresponding DiagnosticDefinition/ DiagnosticQuetionary
|  |  | 1 | 0…7 | HardwareSampleStageMajorDigit | 0 | 255 | - | - | ASCII
|  |  | 2 | 0…7 | Dot | - | - | - | $2E | ASCII
|  |  | 3 | 0…7 | HardwareSampleStageMinorDigit | 0 | 255 | - | - | ASCII
F189 | CHANA_ECUSoftwareVersionNumberDataIdentifier 长安定义的ECU软件版本编号 | 8 | 0…7 | All |  | - | - | - | - | ASCII | EEPROM | EEPROM | - | ○ | ○ | - | - | - | - | Default value can be changed each release, so please check the docupedia releaes page for correct value | The software version number defined by Changan shall be written by the supplier in the format of the software version number required in Q / JD T037-2019. Unused bytes filled with 0x00. For controllers with operating system software version numbers (such as HU, TBOX, etc.), this DID is used to indicate the MCU software version number. 长安定义的软件版本号，供应商需按照Q/JD T037-2019中要求的软件版本号的格式写入。控制器回复时需回复15个字节，未使用的字节填充0x00 应用程序被擦除后，能在bootloader中正确读取硬件版本号；如果读不到正确的版本信息，则将用于表示版本的字节填充为0xFF,未使用的字节填充0x00 对有操作系统软件版本号的控制器（如HU、TBOX等）该DID用于表示MCU的软件版本号
F089 | CHANA_ECUHardwareVersionNumberDataIdentifier 长安定义的ECU硬件版本编号 | 8 | 0…7 | All |  | - | - | - | - | ASCII | EEPROM | EEPROM | - | ○ | ○ | - | - | - | - | HWC.1.1 | The hardware version number defined by Changan shall be written by the supplier in the format of the hardware version number required in Q / JD T037-2019. Unused bytes filled with 0x00. After the application is erased, the hardware version number can be correctly read in the bootloader 长安定义的硬件版本号，供应商需按照Q/JD T037-2019中要求的硬件版本号的格式写入。控制器回复时需回复15个字节，未使用的字节填充0x00 应用程序被擦除后，能在bootloader中正确读取硬件版本号；如果读不到正确的版本信息，则将用于表示版本的字节填充为0xFF,未使用的字节填充0x00
F187 | Part Number 料号 | 21 | 0…20 | All | - | - | - | - | - | ASCII | EEPROM | EEPROM | - | ○ | ○ | - | - | - | - | 7917030-DE03 | The controller needs to reply 21 bytes when replying. Unused bytes are filled with 0x00. After the application is erased, the hardware part number can be correctly read in the bootloader 控制器回复时需回复21个字节，未使用的字节用0x00填充 应用程序被擦除后，能在bootloader中正确读取硬件件号；如果读不到正确的版本信息，则将用于表示版本的字节填充为0xFF,未使用的字节填充0x00
F18A | System Supplier Identifier | 7 | 0…6 | All | - | - | - | - | - | ASCII | EEPROM | EEPROM | - | ○ | ○ | - | - | - | - | 0x53 0x30 0x36 0x32 0x30 0x32 0x20(S06202) | 1) All 0s are filled in by default. 2) Fill in blank characters with unused bits (0x00) After the application is erased, the supplier identification number can be correctly read in the bootloader
F18C | ECUSerialNumberDataIdentifier | 13 | 0…3 | 0…31 | Product Serial Number | 0 | 4294967295 | - | - | Unsigned | EEPROM | EEPROM | - | - | ○ | - | - | - | - | 0x3030303130303031000011040F | Production Line Number unused filled with blank character (0x00) 20220503 - Nghia: From CA_C281D_BL02_RC04, it is read from static config memory, default value should not be changed by MDC.
|  |  | 4…9 | 0…47 | Production Line Number | - | - | - | - | ASCII
|  |  | 10 | 0…7 | Years | 0 | 255 | - | 0x00: 2000 年 … 0xFF: 2255年 | Unsigned
|  |  | 11 | 0…7 | Months | 1 | 12 | - | 0x01: 1月 … 0x0C: 12月 | Unsigned
|  |  | 12 | 0…7 | Days | 1 | 31 | - | 0x01: 1日 … 0x1F: 31日 | Unsigned
F190 | VINDataIdentifier | 17 | 0…16 | ALL | VIN Data | - | - | - | - | ASCII | EEPROM | EEPROM | 0 | - | ○ | - | ○ | - | - | Initial Vlaue is 0x00
F170 | FBL Version Information FBL软件版本号 | 4 | 0 | 0…7 | "V" | - | - | - | - | ASCII | EEPROM | EEPROM | - | ○ | ○ | - | - | - | - | V0.0 | 20220503 - Nghia: Default value is V0.0 after flash Value is updated to correct version after switch to 1002. For correct version, please check the docu release page.
|  |  | 1 | 0…7 | "0-9" | - | - | - | - | ASCII | EEPROM | EEPROM
|  |  | 2 | 0…7 | Dot | - | - | - | $2E | ASCII | EEPROM | EEPROM
|  |  | 3 | 0…7 | "0-9" | - | - | - | - | ASCII | EEPROM | EEPROM
F171 | FBL Requirement Specification FBL规范版本 | 4 | 0 | 0…7 | "V" | - | - | - | - | ASCII | EEPROM | EEPROM | - | ○ | ○ | - | - | - | - | V0.0 | 20220503 - Nghia: Default value is V0.0 after flash Value is updated to correct version after switch to 1002. For correct version, please check the docu release page.
|  |  | 1 | 0…7 | "0-9" | - | - | - | - | ASCII | EEPROM | EEPROM
|  |  | 2 | 0…7 | Dot | - | - | - | $2E | ASCII | EEPROM | EEPROM
|  |  | 3 | 0…7 | "0-9" | - | - | - | - | ASCII | EEPROM | EEPROM
F184 | Fingerprint 应用程序刷写指纹信息 | 7 | 0 | 0…7 | Years | 0 | 255 | - | "0x00: 2000 年 … 0x99: 2099年 | Dec | EEPROM | EEPROM | 1 | ○ | ○ | ○ | - | - | - | all 0x00 | Device Number 未使用位填入空白符(0x00) Device Number Unused Bits Filled With Blanks (0x00)
|  |  | 1 | 0…7 | Months | 1 | 12 | - | 0x01: 1月 … 0x12: 12月 | Dec | EEPROM | EEPROM
|  |  | 2 | 0…7 | Days | 1 | 31 | - | 0x01: 1日 … 0x31: 31日 | Dec | EEPROM | EEPROM
|  |  | 3…6 | 0…31 | Device Number | - | - | - | - | ASCII | EEPROM | EEPROM
F188 | Software Number 软件件号 | 20 | 0…19 | All | - | - | - | - | - | ASCII | EEPROM | EEPROM | - | ○ | ○ | - | - | - | - | 9212401-DE03 | The controller needs to reply with 20 bytes. Unused bytes are filled with 0x00. For controllers with operating system software part numbers (such as HU, TBOX, etc.), this DID is used to indicate the MCU software part number 控制器回复时需回复20个字节，未使用的字节用0x00填充；应用程序被擦除后，能在bootloader中正确读取软件件号; 如果读不到正确的版本信息，则将用于表示版本的字节填充为0xFF,未使用的字节填充0x00 对有操作系统软件件号的控制器（如HU、TBOX等）该DID用于表示MCU的软件件号
F123 | Calibration DataIdentifier 标定数据版本信息 | 20 | 0…19 | All | - | - | - | - | - | ASCII | EEPROM | EEPROM | - | - | ○ | - | - | - | - | 0 [initial value] | Fill in blanks with unused bits (0x00) 未使用位填入空白符(0x00)
DID defined by supplier and CHANA 供应商与长安共同协定的DID
F1F0 | vehicle type 车辆类型 | 1 | 0 |  | 0: S202 1: CD569 2: S203 3: 202ICA 11: C281D | 0 | 255 |  | - |  | EEPROM | EEPROM | 0 | - | O | - | O | - | - | 11
F1F4 | vehicle configuration 车辆配置 | 1 | 0 |  | 0:1R1V 1:5R1V1D | 0 | 255 |  | - |  | EEPROM | EEPROM | 0 | - | O | - | O | - | - | 0
F191 | ECU Hardware version number ECU硬件版本号 | 9 |  |  | BOSCH definition | - | - | - | - | ASCII | EEPROM | EEPROM | - | - | O | - | - | - | - | HW02
F194 | Supplier Software number 供应商软件版本号 | 16 | 0...15 | All | Boch Definition | - | - | - | - | ASCII | EEPROM | EEPROM | - | - | O | - | - | - | - | Default value can be changed each release, so please check the docupedia releaes page for correct value
F1F1 | FAB开关 FAB switch | 1 | 0 | All | 00：关 01：开 | - | - | - | - | Unsigned | EEPROM | EEPROM | 0 | - | O | - | O | - | - | 1
F1F2 | TSR开关 TSR switch | 1 | 0 | All | 00：关 01：开 | - | - | - | - | Unsigned | EEPROM | EEPROM | 0 | - | O | - | O | - | - | 1
F1F3 | TLA TLA switch | 1 | 0 | All | 00：关 01：开 | - | - | - | - | Unsigned | EEPROM | EEPROM | 0 | - | O | - | O | - | - | 0
F1F5 | Body_height_wheelhouse_edge | 4 | 0…1 | 0…15 | Car body height wheel housing edge Front-Left 左前轮罩离地高度 | 0 | 8000 | mm | x*0.25 | Unsigned | RAM | RAM | - | - | ○ | - | - | - | - | 0 换算公式用于以物理值计算原始值。 x代表物理值，公式结算结果为原始值 (Raw D)。
|  |  | 2…3 | 0…15 | Car body height wheel housing edge Front-Right 右前轮罩离地高度 | 0 | 8000 | mm | x*0.25 | Unsigned
3BAF | Calibration Board Distance | 2 | 0...1 | 0…16 | Calibration Board Distance 校准板距前轴中心点的距离 | 0x0FA0 | 0x5DC0 | mm | x*0.25 | Unsigned | RAM | RAM | - | - | ○ | - | - | - | - | 0 未使用位填入空白符(0x00)
0103 | Invalid Key Counter | 1 | 0 | 0…7 | Invalid Key Counter 密钥错误计数 | 0 | 3 | - | - | Unsigned | EEPROM | EEPROM | - | - | ○ | - | - | - | -
F1F7 | Current Calibration Status 当前校准准态 | 1 | 0 | ALL | Current Calibration Status | 0x0FA0 | 0x5DC0 | mm | 0x00 - Calibration is not done 0x02 -static calibration is done 0x04 - Intial_online_Calibration is not done 0x05 - Intial_online_Calibration is done 0x06 - Static calibration is not done 0x0E - calibration is not finished | enum | EEPROM | EEPROM | - | - | ○ | - | - | - | - | 0 未使用位填入空白符(0x00)
F1F8 | Current static calibration details 当前静态校准信息 | 7 | 1 | 0…7 | 校准失败原因Cause of calibration failure | 0x00 | 0xFF | - | 0x00-UNDEFINED 0x01-NO_CALIBRATION_RELEVANT_ERROR 0x02-CALIBRATION_NOT_STARTED 0x03-ILLUMINATION_TOO_BRIGHT 0x04-ILLUMINATION_TOO_INHOMOGENEOUS 0x05-ILLUMINATION_TOO_DARK 0x06-CONTRAST_TOO_LOW 0x07-CAMERA_HEIGHT_INVALID 0x08-VISUAL_CONTACT_DISTURBED 0x09-CALIBRATION_PANEL_POSITION_WRONG 0x0A-SYSTEM_NOT_IN_REST_STATE 0x0B-MARKER_DETECTION_INCOMPLETE 0x0C-MOUNTING_POSITION_WRONG 0x0D-CALIBRATION_TARGET_MISMATCH 0x0E-LEFT_TARGET_NOT_DETECTED 0x0F-CENTER_TARGET_NOT_DETECTED 0x10-RIGHT_TARGET_NOT_DETECTED 0x11-CALIBRATION_NOT_FINISHED | Unsigned | EEPROM | EEPROM | - | - |  | - | - | - | - | 0
|  |  | 2…2 | 0…7 | Timestamp_year | 2000 | 2255 | - | phy = XX * 1 + 2000 | Unsigned
|  |  | 3…3 | 0…7 | Timestamp_month | 0 | 255 | - | phy = XX * 1 | Unsigned
|  |  | 4...4 | 0…7 | Timestamp_day | 0 | 255 | - | phy = XX * 1 | Unsigned
|  |  | 5…5 | 0…7 | Timestamp_hour | 0 | 255 | - | phy = XX * 1 | Unsigned
|  |  | 6...6 | 0…7 | Timestamp_minute | 0 | 255 | - | phy = XX * 1 | Unsigned
|  |  | 7…7 | 0…7 | Timestamp_second | 0 | 255 | - | phy = XX * 1 | Unsigned
F1F9 | Current EOL calibration parameters | 8 | 0…1 | ALL | Initial_calibration_camera_height | 0 | 4000 | mm | phy = XX * 1 | Float | EEPROM | EEPROM | - | - | ○ | - | - | - | - | 0
|  |  | 2…3 | ALL | Initial_calibration_roll_angle | -20 | 20 | deg | phy = 20 - XX * 0.001 | Float
|  |  | 4…5 | ALL | Initial_calibration_pitch_angle | -20 | 20 | deg | phy = 20 - XX * 0.001 | Float
|  |  | 6…7 | ALL | Initial_calibration_yaw_angle | -20 | 20 | deg | phy = 20 - XX * 0.001 | Float
11B7 | ECU Temperature ECU 温度 | 2 | 0…1 | All | Ecu Temperature |  |  |  | Temperature = XX * 1 - 40 ℃ | Unsigned | EEPROM | EEPROM | #VALUE! | - | ○ | - | - | - | -
F1FA | 上次校准信息 Can read the Previuos Calibration result | 1 | 0…0 | 0...7 | 校准失败原因 Failure reason | 0x00 | 0xFF | - | 0x00-UNDEFINED 0x01-NO_CALIBRATION_RELEVANT_ERROR 0x02-CALIBRATION_NOT_STARTED 0x03-ILLUMINATION_TOO_BRIGHT 0x04-ILLUMINATION_TOO_INHOMOGENEOUS 0x05-ILLUMINATION_TOO_DARK 0x06-CONTRAST_TOO_LOW 0x07-CAMERA_HEIGHT_INVALID 0x08-VISUAL_CONTACT_DISTURBED 0x09-CALIBRATION_PANEL_POSITION_WRONG 0x0A-SYSTEM_NOT_IN_REST_STATE 0x0B-MARKER_DETECTION_INCOMPLETE 0x0C-MOUNTING_POSITION_WRONG 0x0D-CALIBRATION_TARGET_MISMATCH 0x0E-LEFT_TARGET_NOT_DETECTED 0x0F-CENTER_TARGET_NOT_DETECTED 0x10-RIGHT_TARGET_NOT_DETECTED 0x11-CALIBRATION_NOT_FINISHED | Unsigned | EEPROM | EEPROM |  | - | O | - | - | - | - | 0
-
F1FB | 上上次校准信息 Can read the Previuos Previous result | 1 | 0…0 | 0...7 | 校准失败原因 | 0x00 | 0xFF | - | 0x00-UNDEFINED 0x01-NO_CALIBRATION_RELEVANT_ERROR 0x02-CALIBRATION_NOT_STARTED 0x03-ILLUMINATION_TOO_BRIGHT 0x04-ILLUMINATION_TOO_INHOMOGENEOUS 0x05-ILLUMINATION_TOO_DARK 0x06-CONTRAST_TOO_LOW 0x07-CAMERA_HEIGHT_INVALID 0x08-VISUAL_CONTACT_DISTURBED 0x09-CALIBRATION_PANEL_POSITION_WRONG 0x0A-SYSTEM_NOT_IN_REST_STATE 0x0B-MARKER_DETECTION_INCOMPLETE 0x0C-MOUNTING_POSITION_WRONG 0x0D-CALIBRATION_TARGET_MISMATCH 0x0E-LEFT_TARGET_NOT_DETECTED 0x0F-CENTER_TARGET_NOT_DETECTED 0x10-RIGHT_TARGET_NOT_DETECTED 0x11-CALIBRATION_NOT_FINISHED | Unsigned | EEPROM | EEPROM |  | - | O | - | - | - | - | 0
11B5 | ECU Supplier voltage ECU电压 | 1 | 0 | All | Supplier Volatge |  |  |  | Battery voltage phy = xx * 0.08v | Unsigned | EEPROM | EEPROM | - | - | ○ | - | - | - | -
0x0200 | ProgrammingCounter 成功刷写次数 | 2 | 0-1 | All | The Success Counter gets incremented on the successful download of application | 1 | 3 | - | - | Unsigned | EEPROM | EEPROM | - | ○ | ○ | - | - | - | - | 0
0x0201 | ProgrammingAttemptCounter 尝试刷写次数 | 4 | 0-3 | All | The Application and Dataset Program counter /attempt counter will get incremented on erase attempt of respective block | 1 | 3 | - | - | Unsigned | EEPROM | EEPROM | - | ○ | ○ | - | - | - | - | 0
F1FD | ActiveDiagnosticSessionDataIdentifier 当前处于哪个诊断模式 | 1 | 0 | All | to read the active diagnostic session | 1 | 3 | - | - | Unsigned | EEPROM | EEPROM | - | 0 | ○ | - | - | - | -
F1FE | Lane Function Configuration 车道线功能配置 | 1 | 0 | 0 | LDW | 2000 | 2255 | - |  | Unsigned | EEPROM | EEPROM | ○ | - | O | - | O | - | - | 1
|  |  | 0 | 1 | LKA | 0 | 255 | - | - | Unsigned | [9 empty] | 1
|  |  | 0 | 2 | LCS | 0 | 255 | - | - | Unsigned | [9 empty] | 1
|  |  | 0 | 3 | IACC | 0 | 255 | - | - | Unsigned | [9 empty] | 1
|  |  | 0 | 4 | ELK | 0 | 255 | - | - | Unsigned | [9 empty] | 1
|  |  | 0 | 5 | Handsfree | 0 | 255 | - | - | Unsigned | [9 empty] | 1
|  |  | 0 | 6-7 | reserved |  |  |  | - | Unsigned | [9 empty] | 1
Note on V13: 对应的项目DiagnosticDefinition\DiagnosticQuetionary的版本信息
Note on V17: 长安定义的软件版本号，供应商需按照Q/JD T037-2019中要求的软件版本号的格式写入。控制器回复时需回复15个字节，未使用的字节填充0x00 应用程序被擦除后，能在bootloader中正确读取硬件版本号；如果读不到正确的版本信息，则将用于表示版本的字节填充为0xFF,未使用的字节填充0x00 对有操作系统软件版本号的控制器（如HU、TBOX等）该DID用于表示MCU的软件版本号
Note on V18: 长安定义的硬件版本号，供应商需按照Q/JD T037-2019中要求的硬件版本号的格式写入。控制器回复时需回复15个字节，未使用的字节填充0x00 应用程序被擦除后，能在bootloader中正确读取硬件版本号；如果读不到正确的版本信息，则将用于表示版本的字节填充为0xFF,未使用的字节填充0x00
Note on V19: 控制器回复时需回复21个字节，未使用的字节用0x00填充 应用程序被擦除后，能在bootloader中正确读取硬件件号，如果读不到正确的版本信息，则将用于表示版本的字节填充为0xFF,未使用的字节填充0x00
Note on V20: 1）默认填入全0。 2）未使用位填入空白符(0x00) 应用程序被擦除后，能在bootloader中正确读取供应商标识号
Note on V39: 控制器回复时需回复20个字节，未使用的字节用0x00填充；应用程序被擦除后，能在bootloader中正确读取软件件号; 如果读不到正确的版本信息，则将用于表示版本的字节填充为0xFF,未使用的字节填充0x00 对有操作系统软件件号的控制器（如HU、TBOX等）该DID用于表示MCU的软件件号
Note on B40: Author: need more info
Note on A41: Note-29-刘栖谷: 1）供应商应确认产品部门的相关需求后确定需要定义的其他DID； 2）其他定义的DID码范围上应符合《长安UDSonCAN诊断规范》中的DID范围； 3）定义的其他DID各个填写项目内容填写是否翔实，清晰。 此批注供长安相关工人员与供应商参考使用，供应商填写表格时可删除 Plese delete this note after filled the worksheet.