## RFvalue_baseSW
DID | Description | Length (Byte) | ASCII Value | HEX_Value | Type
F195 | Supplier Software number |  | BL03V7 |  | APPL | Variant Name baseSW | BL03_V7
F180 |  |  | 8540009CRV01B.000 |  | APPL | Variant BaseSW | 010101
F181 |  |  | 8540009CRV01A.C01 |  | APPL | DID check variant BaseSW | 0101
F187 | Part Number |  |  | 3835343030303943525630313030 | APPL | Security Unlock Level | 0 | 0: No level; 1: level1; 2: level2; 3: level3
F189 | ECUSoftwareVersionNumberDataIdentifier |  | 878HCRV000 S.C01 |  | APPL
F17F |  |  |  | 383748484352563030302020482E3030.{2} | APPL
F1B2 |  |  | 8540009CRV01C.C00 |  | APPL
F1DE |  |  | 040004000220S00053 |  | RBEOL

## RFvalue_latestSW
DID | Description | Length (Byte) | ASCII Value | HEX_Value | Type | DummySW value(hex)
F195 | Supplier Software number | 8 | BL03V8 |  | APPL |  | Variant Name LatestSW | BL03_V8
F180 |  | 17 | 8540009CRV01B.000 |  | APPL |  | Variant LatestSW | 010101
F181 |  | 17 | 8540009CRV01A.C01 |  | APPL |  | DID check variant LatestSW | 0101
F187 | Part Number | 14 | 8540009CRV0100 |  | APPL |  | Security Unlock Level | 0 | 0: No level; 1: level1; 2: level2; 3: level3
F189 | ECUSoftwareVersionNumberDataIdentifier | 17 | 878HCRV000 S.C01 |  | APPL
F17F |  | 17 | 87HHCRV000 H.000 |  | APPL
F1B2 |  | 17 | 8540009CRV01C.C00 |  | APPL
F1DE |  |  | 040004000220S00053 |  | RBEOL

## DID_DPT
DID | Description | Length (Byte) | ASCII Value | HEX_Value | Type | Programming Type
0110 | Manufactory mode | 1 |  | FF | APL and FCN | NONE
0120 | DTC Setting control state | 17 |  | FFFFFFFFFFFFFFFFFFFFFFFFFFFFFFFFFF | APL and FCN | NONE
0140 | Transportation mode | 1 |  | 00 | APL and FCN | NONE
0200 | Reprogramming Counter | 2 |  |  | APL and FCN | APL and FCN
0201 | Reprogramming Attempt Counter | 2 |  |  | APL and FCN | APL and FCN
F100 | UDS Protol Version | 2 |  | 2006 | APL and FCN | NONE
F101 | DCID | 3 |  | 400000 | APL and FCN | NONE
F102 | MTOC | 17 |  | 3030303030303030303030303030303030 | APL and FCN | NONE
F10B | GAC Diagnostic Parameter Table Version | 4 |  |  | APL and FCN | NONE
F10D | GAC diagnostic Specification Version DataIdentifier | 3 |  | 18171B | APL and FCN | NONE
F17F | GACECUHardwareVersionNumberDataIdentifier | 17 | 87HHCRV000 H.000 |  | APL and FCN | NONE
F180 | bootSoftwareIdentification | 17 | 8540009CRV01B.000 |  | APL and FCN | APL and FCN
F181 | applicationSoftwareIdentificationDataIdentifier | 17 | 8540009CRV01A.C01 |  | APL and FCN | NONE
F184 | ApplicationSoftwareFingerprintDataIdentifier | 10 |  | FF000101FFFFFFFFFFFF | APL and FCN | APL and FCN
F186 | activeDiagnosticSessionDataIdentifier | 1 |  |  | APL and FCN | APL and FCN
F187 | GAC SparePartNumberDataIdentifier | 14 | 8540009CRV0100 |  | APL and FCN | APL and FCN
F189 | GACECUSoftwareVersionNumberDataIdentifier | 17 | 878HCRV000 S.C01 |  | APL and FCN | NONE
F18A | systemSupplierIdentifierDataIdentifier | 9 |  |  | APL and FCN | NONE
F18C | ECUSerialNumberDataIdentifier | 16 |  | .{5}000101.{8} | APL and FCN | NONE
F18E | GAC KitAssemblyPartNumberDataIdentifier | 14 |  |  | APL and FCN | APL and FCN
F190 | VIN | 17 |  | 0000000000000000000000000000000000 | APL and FCN | NONE
F193 | systemSupplier ECU Hardware Version | 8 |  |  | APL and FCN | NONE
F195 | systemNameDataIdentifier | 8 | BL03V8 |  | APL and FCN | NONE
F197 | systemNameDataIdentifier | 20 | A79-BOSCH-IFC |  | APL and FCN | APL and FCN
F199 | programmingDateDataIdentifier | 4 |  | 20000101 | APL and FCN | APL and FCN
F1B2 | ECUCalibration SoftwareIdentification | 17 | 8540009CRV01C.C00 |  | APL and FCN | NONE
1000 | Power Voltage | 1 |  |  | APL and FCN | NONE
0308 | Distance between target and vehicle | 2 |  | 0226 | APL and FCN | NONE
0309 | Height of body wheel house edge | 4 |  |  | APL and FCN | NONE
030A | Distance between targets | 2 |  | 007E | APL and FCN | NONE
030B | width of target squares | 2 |  | 0010 | APL and FCN | NONE
030C | Target height from ground | 2 |  | 0096 | APL and FCN | NONE
030D | Target lateral center offset | 2 |  | 0000 | APL and FCN | NONE
0302 | Calibration Status | 1 |  | 00 | APL and FCN | NONE
0303 | mode(Calibration Mode) | 1 |  | 00 | APL and FCN | NONE
0304 | EOL calibration parameters(Static Calibration) | 8 |  |  | APL and FCN | NONE
0305 | camera dynamic parameters (Online Calibration) | 8 |  |  | APL and FCN | NONE
0306 | Dynamic calibration parameters(Initial Online Calibration) | 8 |  |  | APL and FCN | NONE
0307 | Rate of progress in Dynamic Calibration(%) | 2 |  | 0000 | APL and FCN | NONE
0100 | function configuration | 2 |  | 0000 | APL and FCN | NONE
0101 | Variant Coding | 1 |  | 01 | APL and FCN | NONE
0E00 | Transceiver mode configuration | 1 |  | 00 | APL and FCN | NONE
0E01 | PHY Link Status | 1 |  | 00 | APL and FCN | NONE
0E02 | SQI Value | 1 |  | 00 | APL and FCN | NONE
0E03 | PHY Mode | 1 |  | 00 | APL and FCN | NONE
0E04 | Link Diagnostics | 1 |  | 00 | APL and FCN | NONE

## General Information
BaseSW Name | GAC_A79 BL03V7
LatestSW Name | GAC_A79 BL03V8
Ticket ID | FVVGACASN-410
Programming Counter DID | 0200
Programming Attempt Counter DID | 0201
Step counter of PC DID | 1 | *PC-Programing_counter
Step counter of PAC DID | 1 | *PAC-Programing_Attempt_Counter
DID Check active session | F186